## Index
The Primary and Secondary Client Interfaces (10 Hz)
The information on this section applies to UR software versions shown, below:
Primary client=port 30001 (Robot state and messages)
Secondary client=port 30002 (Only robot state and the Version messages)
Primary client read only=port 30011 (Robot state and messages)
Secondary client read only=port 30012 (Only robot state and the Version messages)
CB3 (10Hz):
3.11: Primary and Secondary Client interface
3.10: Primary and Secondary Client interface
3.7 -> 3.9: Primary and Secondary Client Interface
3.6: Primary and Secondary Client Interface
3.5: Primary and Secondary Client Interface
3.4: Primary and Secondary Client Interface
3.3: Primary and Secondary Client Interface
3.2: Primary and Secondary Client Interface
3.1: Primary and Secondary Client Interface
3.0: Primary and Secondary Client Interface
e-Series (10Hz):
5.5: Primary and Secondary Client Interface
5.4: Primary and Secondary Client Interface
5.2 -> 5.3: Primary and Secondary Client Interface
5.1: Primary and Secondary Client Interface
5.0: Primary and Secondary Client Interface
The Realtime communications Interface
(The RealTime interface has been deprecated since version 3.5. It is recommended to use the RTDE Interface, instead)
The information on this section applies to UR software versions shown, below:
RealTime client=port 30003
RealTime client read only=port 30013
The realtime communications interface is also known as the Matlab interface
CB3 (125 Hz):
3.10 ->3.11 Realtime interface
3.7 -> 3.9 Realtime interface
3.6 Realtime interface
3.5 Realtime interface
3.2 -> 3.4 Realtime interface
3.0 -> 3.1 Realtime interface
e-Series (500 Hz):
5.4 -> 5.5 Realtime interface
5.1 -> 5.3 Realtime interface
5.0 Realtime interface

## 1.6
1.6 | Retur til index
Primary and secondary client
The robot state message contain several packages as seen below.
NOTE:
• Not every robot state message may necessarily contain all of the packages described.
• Therefore, it is a good idea to test the package type chars, to see what packages are included in the message.
• Not all package types are documented here.
• Only the message type "ROBOT_STATE" is documented here (messageType value is 16)
int messageSize (total size including robot mode data, joint data, cartesian info, kinematics info, masterboard data, tool data, configuration data)
unsigned char messageType = ROBOT_STATE = 16
This page describes the data sent from the robot controller: |  |  | DataStreamFromURController
Robot mode data
int packageSize
unsigned char packageType = ROBOT_MODE_DATA = 0
uint64_t timestamp
bool isRobotConnected
bool isRealRobotEnabled
bool isPowerOnRobot
bool isEmergencyStopped
bool isSecurityStopped
bool isProgramRunning
bool isProgramPaused
unsigned char robotMode
double speedFraction
Joint data
int packageSize
unsigned char packageType = JOINT_DATA = 1
for each joint:
double q_actual
double q_target
double qd_actual
float I_actual
float V_actual
float T_motor
float T_micro
unsigned char jointMode
end
The "jointMode" field is a code for the joint status (shown on the initialisation screen): |  |  |  | JointModes
Cartesian info
int packageSize
unsigned char = CARTESIAN_INFO = 4
double X
double Y
double Z
double Rx
double Ry
double Rz
Masterboard data
int packageSize
unsigned char packageType = MASTERBOARD_DATA = 3
short digitalInputBits
short digitalOutputBits
char analogInputRange0
char analogInputRange1
double analogInput0
double analogInput1
char analogOutputDomain0
char analogOutputDomain1
double analogOutput0
double analogOutput1
float masterBoardTemperature
float robotVoltage48V
float robotCurrent
float masterIOCurrent
unsigned char masterSaftyState
unsigned char masterOnOffState
char euromap67InterfaceInstalled
(if euromap67 interface is installed, also the following:
int euromapInputBits
int euromapOutputBits
short euromapVoltage
short euromapCurrent)
Tool data
int packageSize
unsigned char packageType = TOOL_DATA = 2
char analogInputRange2
char analogInputRange3
double analogInput2
double analogInput3
float toolVoltage48V
unsigned char toolOutputVoltage
float toolCurrent
float toolTemperature
unsigned char toolMode
Below is only for primary client
The "source" field is a code for the sender of the message: |  |  | MessageSources
VersionMessage - first package only
int messageSize
unsigned char messageType = ROBOT_MESSAGE = 20
uint64_t timestamp
char source
char robotMessageType = ROBOT_MESSAGE_VERSION = 3
char projectNameSize
char array projectName
unsigned char majorVersion
unsigned char minorVersion
int svnRevision
char array buildDate
Zero or more of the following messages:
SecurityMessage
int messageSize
unsigned char messageType = ROBOT_MESSAGE = 20
uint64_t timestamp
char source
char robotMessageType = ROBOT_MESSAGE_SECURITY = 5
int robotMessageCode
int robotMessageArgument
char array textMessage
RobotcommMessage
int messageSize
unsigned char messageType = ROBOT_MESSAGE = 20
uint64_t timestamp
char source
char robotMessageType = ROBOT_MESSAGE_ERROR_CODE = 6
int robotMessageCode
int robotMessageArgument
char array textMessage
KeyMessage
int messageSize
unsigned char messageType = ROBOT_MESSAGE = 20
uint64_t timestamp
char source
char robotMessageType = ROBOT_MESSAGE_KEY = 7
int robotMessageCode
int robotMessageArgument
unsigned char titleSize
char array messageTitle
char array textMessage
LabelMessage
int messageSize
unsigned char messageType = ROBOT_MESSAGE = 20
uint64_t timestamp
char source
char robotMessageType = ROBOT_MESSAGE_PROGRAM_LABEL = 1
int id
char array textMessage
PopupMessage
int messageSize
unsigned char messageType = ROBOT_MESSAGE = 20
uint64_t timestamp
char source
char robotMessageType = ROBOT_MESSAGE_POPUP = 2
bool warning
bool error
unsigned char titleSize
char array messageTitle
char array textMessage
RequestValueMessage
int messageSize
unsigned char messageType = ROBOT_MESSAGE = 20
uint64_t timestamp
char source
char robotMessageType = ROBOT_MESSAGE_REQUEST_* = 0-8
unsigned int requestId
char array textMessage
TextMessage
int messageSize
unsigned char messageType = ROBOT_MESSAGE = 20
uint64_t timestamp
char source
char robotMessageType = ROBOT_MESSAGE_TEXT = 0
char array textMessage
VarMessage
int messageSize
unsigned char messageType = ROBOT_MESSAGE = 20
uint64_t timestamp
char source
char robotMessageType = ROBOT_MESSAGE_VARIABLE = 8
int code
int argument
unsigned char titleSize
char array messageTitle
char array messageText
Example of data recieved: |  | Example

## 1.7
1.7 | Retur til index
Primary and secondary client
The robot state message contain several packages as seen below.
NOTE:
• Not every robot state message may necessarily contain all of the packages described.
• Therefore, it is a good idea to test the package type chars, to see what packages are included in the message.
• Not all package types are documented here.
• Only the message type "ROBOT_STATE" is documented here (messageType value is 16)
int messageSize (total size including robot mode data, joint data, cartesian info, kinematics info, masterboard data, tool data, configuration data)
unsigned char messageType = ROBOT_STATE = 16
This page describes the data sent from the robot controller: |  |  | DataStreamFromURController
Robot mode data
int packageSize
unsigned char packageType = ROBOT_MODE_DATA = 0
uint64_t timestamp
bool isRobotConnected
bool isRealRobotEnabled
bool isPowerOnRobot
bool isEmergencyStopped
bool isSecurityStopped
bool isProgramRunning
bool isProgramPaused
unsigned char robotMode
double speedFraction
Joint data
int packageSize
unsigned char packageType = JOINT_DATA = 1
for each joint:
double q_actual
double q_target
double qd_actual
float I_actual
float V_actual
float T_motor
float T_micro
unsigned char jointMode
end
The "jointMode" field is a code for the joint status (shown on the initialisation screen): |  |  |  | JointModes
Cartesian info
int packageSize
unsigned char = CARTESIAN_INFO = 4
double X
double Y
double Z
double Rx
double Ry
double Rz
Masterboard data
int packageSize
unsigned char packageType = MASTERBOARD_DATA = 3
short digitalInputBits
short digitalOutputBits
char analogInputRange0
char analogInputRange1
double analogInput0
double analogInput1
char analogOutputDomain0
char analogOutputDomain1
double analogOutput0
double analogOutput1
float masterBoardTemperature
float robotVoltage48V
float robotCurrent
float masterIOCurrent
unsigned char masterSaftyState
unsigned char masterOnOffState
char euromap67InterfaceInstalled
(if euromap67 interface is installed, also the following:
int euromapInputBits
int euromapOutputBits
short euromapVoltage
short euromapCurrent)
Tool data
int packageSize
unsigned char packageType = TOOL_DATA = 2
char analogInputRange2
char analogInputRange3
double analogInput2
double analogInput3
float toolVoltage48V
unsigned char toolOutputVoltage
float toolCurrent
float toolTemperature
unsigned char toolMode
Below is only for primary client
The "source" field is a code for the sender of the message: |  |  | MessageSources
VesionMessage - first package only
int messageSize
unsigned char messageType = ROBOT_MESSAGE = 20
uint64_t timestamp
char source
char robotMessageType = ROBOT_MESSAGE_VERSION = 3
char projectNameSize
char array projectName
unsigned char majorVersion
unsigned char minorVersion
int svnRevision
char array buildDate
Zero or more of the following messages:
SecurityMessage
int messageSize
unsigned char messageType = ROBOT_MESSAGE = 20
uint64_t timestamp
char source
char robotMessageType = ROBOT_MESSAGE_SECURITY = 5
int robotMessageCode
int robotMessageArgument
char array textMessage
RobotcommMessage
int messageSize
unsigned char messageType = ROBOT_MESSAGE = 20
uint64_t timestamp
char source
char robotMessageType = ROBOT_MESSAGE_ERROR_CODE = 6
int robotMessageCode
int robotMessageArgument
char array textMessage
KeyMessage
int messageSize
unsigned char messageType = ROBOT_MESSAGE = 20
uint64_t timestamp
char source
char robotMessageType = ROBOT_MESSAGE_KEY = 7
int robotMessageCode
int robotMessageArgument
unsigned char titleSize
char array messageTitle
char array textMessage
LabelMessage
int messageSize
unsigned char messageType = ROBOT_MESSAGE = 20
uint64_t timestamp
char source
char robotMessageType = ROBOT_MESSAGE_PROGRAM_LABEL = 1
int id
char array textMessage
PopupMessage
int messageSize
unsigned char messageType = ROBOT_MESSAGE = 20
uint64_t timestamp
char source
char robotMessageType = ROBOT_MESSAGE_POPUP = 2
bool warning
bool error
unsigned char titleSize
char array messageTitle
char array textMessage
RequestValueMessage
int messageSize
unsigned char messageType = ROBOT_MESSAGE = 20
uint64_t timestamp
char source
char robotMessageType = ROBOT_MESSAGE_REQUEST_* = 0-8
unsigned int requestId
char array textMessage
TextMessage
int messageSize
unsigned char messageType = ROBOT_MESSAGE = 20
uint64_t timestamp
char source
char robotMessageType = ROBOT_MESSAGE_TEXT = 0
char array textMessage
VarMessage
int messageSize
unsigned char messageType = ROBOT_MESSAGE = 20
uint64_t timestamp
char source
char robotMessageType = ROBOT_MESSAGE_VARIABLE = 8
int code
int argument
unsigned char titleSize
char array messageTitle
char array messageText
Example of data recieved: |  | Example

## 1.8
1.8 | Retur til index
Primary and secondary client
The robot state message contain several packages as seen below.
NOTE:
• Not every robot state message may necessarily contain all of the packages described.
• Therefore, it is a good idea to test the package type chars, to see what packages are included in the message.
• Not all package types are documented here.
• Only the message type "ROBOT_STATE" is documented here (messageType value is 16)
int messageSize (total size including robot mode data, joint data, cartesian info, kinematics info, masterboard data, tool data, configuration data)
unsigned char messageType = ROBOT_STATE = 16
This page describes the data sent from the robot controller: |  |  | DataStreamFromURController
Robot mode data
int packageSize
unsigned char packageType = ROBOT_MODE_DATA = 0
uint64_t timestamp
bool isRobotConnected
bool isRealRobotEnabled
bool isPowerOnRobot
bool isEmergencyStopped
bool isSecurityStopped
bool isProgramRunning
bool isProgramPaused
unsigned char robotMode
double speedFraction
Joint data
int packageSize
unsigned char packageType = JOINT_DATA = 1
for each joint:
double q_actual
double q_target
double qd_actual
float I_actual
float V_actual
float T_motor
float T_micro
unsigned char jointMode
end
The "jointMode" field is a code for the joint status (shown on the initialisation screen): |  |  |  | JointModes
Cartesian info
int packageSize
unsigned char = CARTESIAN_INFO = 4
double X
double Y
double Z
double Rx
double Ry
double Rz
Masterboard data
int packageSize
unsigned char packageType = MASTERBOARD_DATA = 3
short digitalInputBits
short digitalOutputBits
char analogInputRange0
char analogInputRange1
double analogInput0
double analogInput1
char analogOutputDomain0
char analogOutputDomain1
double analogOutput0
double analogOutput1
float masterBoardTemperature
float robotVoltage48V
float robotCurrent
float masterIOCurrent
unsigned char masterSaftyState
unsigned char masterOnOffState
char euromap67InterfaceInstalled
(if euromap67 interface is installed, also the following:
int euromapInputBits
int euromapOutputBits
short euromapVoltage
short euromapCurrent)
Tool data
int packageSize
unsigned char packageType = TOOL_DATA = 2
char analogInputRange2
char analogInputRange3
double analogInput2
double analogInput3
float toolVoltage48V
unsigned char toolOutputVoltage
float toolCurrent
float toolTemperature
unsigned char toolMode
Kinematics info
int packageSize
unsigned char packageType = KINEMATICS_INFO = 5
This package contains a checksum for the specific robot. It might be subject of change in the near future
Configuration data
int packageSize
unsigned char packageType = CONFIGURATION_DATA = 6
for each joint:
double jointMinLimit
double jointMaxLimitt
for each joint:
double jointMaxSpeed
double jointMaxAcceleration
double vJointDefault
double aJointDefault
double vToolDefault
double aToolDefault
double eqRadius
for each joint:
double DHa
for each joint:
double DHd
for each joint:
double DHalpha
for each joint:
double DHtheta
int masterboardVersion
int controllerBoxType
int robotType
int robotSubType
for each joint:
int motorType
Force mode data
int packageSize
unsigned char = FORCE_MODE_DATA = 7
double X
double Y
double Z
double Rx
double Ry
double Rz
double robotDexterity
Additional info
int packageSize
unsigned char = ADDITIONAL_INFO = 8
bool teachButtonPressed
bool teachButtonEnabled
Calibration data
int packageSize
unsigned char packageType = CALIBRATION_DATA = 9
Below is only for primary client
The "source" field is a code for the sender of the message: |  |  | MessageSources
VesionMessage - first package only
int messageSize
unsigned char messageType = ROBOT_MESSAGE = 20
uint64_t timestamp
char source
char robotMessageType = ROBOT_MESSAGE_VERSION = 3
char projectNameSize
char array projectName
unsigned char majorVersion
unsigned char minorVersion
int svnRevision
char array buildDate
Zero or more of the following messages:
SecurityMessage
int messageSize
unsigned char messageType = ROBOT_MESSAGE = 20
uint64_t timestamp
char source
char robotMessageType = ROBOT_MESSAGE_SECURITY = 5
int robotMessageCode
int robotMessageArgument
char array textMessage
RobotcommMessage
int messageSize
unsigned char messageType = ROBOT_MESSAGE = 20
uint64_t timestamp
char source
char robotMessageType = ROBOT_MESSAGE_ERROR_CODE = 6
int robotMessageCode
int robotMessageArgument
char array textMessage
KeyMessage
int messageSize
unsigned char messageType = ROBOT_MESSAGE = 20
uint64_t timestamp
char source
char robotMessageType = ROBOT_MESSAGE_KEY = 7
int robotMessageCode
int robotMessageArgument
unsigned char titleSize
char array messageTitle
char array textMessage
LabelMessage
int messageSize
unsigned char messageType = ROBOT_MESSAGE = 20
uint64_t timestamp
char source
char robotMessageType = ROBOT_MESSAGE_PROGRAM_LABEL = 1
int id
char array textMessage
PopupMessage
int messageSize
unsigned char messageType = ROBOT_MESSAGE = 20
uint64_t timestamp
char source
char robotMessageType = ROBOT_MESSAGE_POPUP = 2
bool warning
bool error
unsigned char titleSize
char array messageTitle
char array textMessage
RequestValueMessage
int messageSize
unsigned char messageType = ROBOT_MESSAGE = 20
uint64_t timestamp
char source
char robotMessageType = ROBOT_MESSAGE_REQUEST_* = 0-8
unsigned int requestId
char array textMessage
TextMessage
int messageSize
unsigned char messageType = ROBOT_MESSAGE = 20
uint64_t timestamp
char source
char robotMessageType = ROBOT_MESSAGE_TEXT = 0
char array textMessage
VarMessage
int messageSize
unsigned char messageType = ROBOT_MESSAGE = 20
uint64_t timestamp
char source
char robotMessageType = ROBOT_MESSAGE_VARIABLE = 8
int code
int argument
unsigned char titleSize
char array messageTitle
char array messageText
Example of data recieved: |  | Example

## 3.0
3.0 | Retur til index
Primary and secondary client
The robot state message contain several packages as seen below.
NOTE:
• Not every robot state message may necessarily contain all of the packages described.
• Therefore, it is a good idea to test the package type chars, to see what packages are included in the message.
• Not all package types are documented here.
• Only the message type "ROBOT_STATE" is documented here (messageType value is 16)
int messageSize (total size including robot mode data, joint data, cartesian info, kinematics info, masterboard data, tool data, configuration data)
unsigned char messageType = ROBOT_STATE = 16
This page describes the data sent from the robot controller: |  |  |  | DataStreamFromURController
Robot mode data
int packageSize
unsigned char packageType = ROBOT_MODE_DATA = 0
uint64_t timestamp
bool isRobotConnected
bool isRealRobotEnabled
bool isPowerOnRobot
bool isEmergencyStopped
bool isProtectiveStopped
bool isProgramRunning
bool isProgramPaused
unsigned char robotMode
unsigned char controlMode
double targetSpeedFraction
double speedScaling
Joint data
int packageSize
unsigned char packageType = JOINT_DATA = 1
for each joint:
double q_actual
double q_target
double qd_actual
float I_actual
float V_actual
float T_motor
float T_micro
unsigned char jointMode
end
The "jointMode" field is a code for the joint status (shown on the initialisation screen): |  |  |  |  | JointModes
Cartesian info
int packageSize
unsigned char = CARTESIAN_INFO = 4
double X
double Y
double Z
double Rx
double Ry
double Rz
Masterboard data
int packageSize
unsigned char packageType = MASTERBOARD_DATA = 3
int digitalInputBits
int digitalOutputBits
char analogInputRange0
char analogInputRange1
double analogInput0
double analogInput1
char analogOutputDomain0
char analogOutputDomain1
double analogOutput0
double analogOutput1
float masterBoardTemperature
float robotVoltage48V
float robotCurrent
float masterIOCurrent
unsigned char safetyMode
unsigned char InReducedMode
char euromap67InterfaceInstalled
(if euromap67 interface is installed, also the following:
int euromapInputBits
int euromapOutputBits
float euromapVoltage
float euromapCurrent)
uint32_t (Used by Universal Robots software only)
Tool data
int packageSize
unsigned char packageType = TOOL_DATA = 2
char analogInputRange2
char analogInputRange3
double analogInput2
double analogInput3
float toolVoltage48V
unsigned char toolOutputVoltage
float toolCurrent
float toolTemperature
unsigned char toolMode
Kinematics info
int packageSize
unsigned char packageType = KINEMATICS_INFO = 5
This package contains a checksum for the specific robot. It might be subject of change in the near future.
Configuration data
int packageSize
unsigned char packageType = CONFIGURATION_DATA = 6
for each joint:
double jointMinLimit
double jointMaxLimitt
for each joint:
double jointMaxSpeed
double jointMaxAcceleration
double vJointDefault
double aJointDefault
double vToolDefault
double aToolDefault
double eqRadius
for each joint:
double DHa
for each joint:
double DHd
for each joint:
double DHalpha
for each joint:
double DHtheta
int masterboardVersion
int controllerBoxType
int robotType
int robotSubType
Force mode data
int packageSize
unsigned char = FORCE_MODE_DATA = 7
double X
double Y
double Z
double Rx
double Ry
double Rz
double robotDexterity
Additional info
int packageSize
unsigned char = ADDITIONAL_INFO = 8
bool teachButtonPressed
bool teachButtonEnabled
Calibration data
int packageSize
unsigned char packageType = CALIBRATION_DATA = 9
This package is used internally by Universal Robots software only and should be skipped. It might be subject of change in the near future.
Below is only for primary client
The "source" field is a code for the sender of the message: |  |  |  | MessageSources
VesionMessage - first package only
int messageSize
unsigned char messageType = ROBOT_MESSAGE = 20
uint64_t timestamp
char source
char robotMessageType = ROBOT_MESSAGE_VERSION = 3
char projectNameSize
char array projectName
unsigned char majorVersion
unsigned char minorVersion
int svnRevision
char array buildDate
Zero or more of the following messages:
SafetyModeMessage
int messageSize
unsigned char messageType = ROBOT_MESSAGE = 20
uint64_t timestamp
char source
char robotMessageType = ROBOT_MESSAGE_SAFETY_MODE = 5
int robotMessageCode
int robotMessageArgument
char safetyModeType
char array textMessage
The "safetyModeType" field can contain the following values: |  |  |  | SafetyModeTypes
RobotcommMessage
int messageSize
unsigned char messageType = ROBOT_MESSAGE = 20
uint64_t timestamp
char source
char robotMessageType = ROBOT_MESSAGE_ERROR_CODE = 6
int robotMessageCode
int robotMessageArgument
int warningLevel
char array textMessage
The "warningLevel" field can contain the following values: |  |  |  | WarningLevels
KeyMessage
int messageSize
unsigned char messageType = ROBOT_MESSAGE = 20
uint64_t timestamp
char source
char robotMessageType = ROBOT_MESSAGE_KEY = 7
int robotMessageCode
int robotMessageArgument
unsigned char titleSize
char array messageTitle
char array textMessage
LabelMessage
int messageSize
unsigned char messageType = ROBOT_MESSAGE = 20
uint64_t timestamp
char source
char robotMessageType = ROBOT_MESSAGE_PROGRAM_LABEL = 1
int id
char array textMessage
RequestValueMessage
int messageSize
unsigned char messageType = ROBOT_MESSAGE = 20
uint64_t timestamp
char source
char robotMessageType = ROBOT_MESSAGE_REQUEST_VALUE = 9
unsigned int requestId
unsigned int requestedType = 0-8
(*) bool warning
(*) bool error
(*) bool blocking
(*) unsigned char titleLength
(*) char array messageTitle
char array textMessage
(*) Fields only included in this package, if the 'requestedType' field contains the value 8. This is the 'PopupMessage' type.
TextMessage
int messageSize
unsigned char messageType = ROBOT_MESSAGE = 20
uint64_t timestamp
char source
char robotMessageType = ROBOT_MESSAGE_TEXT = 0
char array textMessage
RuntimeExceptionMessage
int messageSize
unsigned char messageType = ROBOT_MESSAGE = 20
uint64_t timestamp
char source
char robotMessageType = ROBOT_MESSAGE_RUNTIME_EXCEPTION = 10
char array textMessage
VarMessage
int messageSize
unsigned char messageType = PROGRAM_STATE_MESSAGE = 25
uint64_t timestamp
char robotMessageType = PROGRAM_STATE_MESSAGE_VARIABLE_UPDATE = 2
unsigned char titleSize
char array messageTitle
char array messageText
Deprecated:Use the much more efficient 'GlobalVariablesSetupMessage' and 'GlobalVariablesUpdateMessage' (described below).
GlobalVariablesSetupMessage
int messageSize
unsigned char messageType = PROGRAM_STATE_MESSAGE = 25
uint64_t timestamp
char robotMessageType =PROGRAM_STATE_MESSAGE_GLOBAL_VARIABLES_SETUP = 0
unsigned short startIndex
(*) char array variableNames
(*) Each new line (terminated with the '\n' character) in the array contains the name of a variable.
GlobalVariablesUpdateMessage
int messageSize
unsigned char messageType = PROGRAM_STATE_MESSAGE = 25
uint64_t timestamp
char robotMessageType = PROGRAM_STATE_MESSAGE_GLOBAL_VARIABLES_UPDATE = 1
unsigned short startIndex
for each variable: (terminated with the '\n' character)
unsigned char valueType
One of following data chunks based on the value of 'valueType':
valueType = 'NONE_VAL':
// No content -> has not been initialized yet
valueType = 'STRING_VAL':
unsigned short valueLength
char array value
valueType = 'POSE_VAL':
float x
float y
float z
float rx
float ry
float rz
valueType = 'BOOL_VAL':
bool value
valueType = 'INT_VAL':
int value
valueType = 'FLOAT_VAL':
float value
valueType = 'LIST_VAL':
unsigned short listLength
for each item in the list:
unsigned char valueType
The data for that type
The relevant values for the "valueType" field are: |  |  | ValueTypes
The information for each variable is on a new line (terminated with the '\n' character).
Example of data recieved: |  | Example

## 3.1
3.1 | Retur til index
Primary and secondary client
The robot state message contain several packages as seen below.
NOTE:
• Not every robot state message may necessarily contain all of the packages described.
• Therefore, it is a good idea to test the package type chars, to see what packages are included in the message.
• Not all package types are documented here.
• Only the message type "ROBOT_STATE" is documented here (messageType value is 16)
int messageSize (total size including robot mode data, joint data, cartesian info, kinematics info, masterboard data, tool data, configuration data)
unsigned char messageType = ROBOT_STATE = 16
This page describes the data sent from the robot controller: |  |  |  | DataStreamFromURController
Robot mode data
int packageSize
unsigned char packageType = ROBOT_MODE_DATA = 0
uint64_t timestamp
bool isRobotConnected
bool isRealRobotEnabled
bool isPowerOnRobot
bool isEmergencyStopped
bool isProtectiveStopped
bool isProgramRunning
bool isProgramPaused
unsigned char robotMode
unsigned char controlMode
double targetSpeedFraction
double speedScaling
Joint data
int packageSize
unsigned char packageType = JOINT_DATA = 1
for each joint:
double q_actual
double q_target
double qd_actual
float I_actual
float V_actual
float T_motor
float T_micro
unsigned char jointMode
end
The "jointMode" field is a code for the joint status (shown on the initialisation screen): |  |  |  |  | JointModes
Cartesian info
int packageSize
unsigned char = CARTESIAN_INFO = 4
double X
double Y
double Z
double Rx
double Ry
double Rz
double TCPOffsetX
double TCPOffsetY
double TCPOffsetZ
double TCPOffsetRx
double TCPOffsetRy
double TCPOffsetRz
Masterboard data
int packageSize
unsigned char packageType = MASTERBOARD_DATA = 3
int digitalInputBits
int digitalOutputBits
char analogInputRange0
char analogInputRange1
double analogInput0
double analogInput1
char analogOutputDomain0
char analogOutputDomain1
double analogOutput0
double analogOutput1
float masterBoardTemperature
float robotVoltage48V
float robotCurrent
float masterIOCurrent
unsigned char safetyMode
unsigned char InReducedMode
char euromap67InterfaceInstalled
(if euromap67 interface is installed, also the following:
int euromapInputBits
int euromapOutputBits
float euromapVoltage
float euromapCurrent)
uint32_t (Used by Universal Robots software only)
Tool data
int packageSize
unsigned char packageType = TOOL_DATA = 2
char analogInputRange2
char analogInputRange3
double analogInput2
double analogInput3
float toolVoltage48V
unsigned char toolOutputVoltage
float toolCurrent
float toolTemperature
unsigned char toolMode
Kinematics info
int packageSize
unsigned char packageType = KINEMATICS_INFO = 5
This package contains a checksum for the specific robot. It might be subject of change in the near future.
Configuration data
int packageSize
unsigned char packageType = CONFIGURATION_DATA = 6
for each joint:
double jointMinLimit
double jointMaxLimitt
for each joint:
double jointMaxSpeed
double jointMaxAcceleration
double vJointDefault
double aJointDefault
double vToolDefault
double aToolDefault
double eqRadius
for each joint:
double DHa
for each joint:
double DHd
for each joint:
double DHalpha
for each joint:
double DHtheta
int masterboardVersion
int controllerBoxType
int robotType
int robotSubType
Force mode data
int packageSize
unsigned char = FORCE_MODE_DATA = 7
double X
double Y
double Z
double Rx
double Ry
double Rz
double robotDexterity
Additional info
int packageSize
unsigned char = ADDITIONAL_INFO = 8
bool teachButtonPressed
bool teachButtonEnabled
Calibration data
int packageSize
unsigned char packageType = CALIBRATION_DATA = 9
This package is used internally by Universal Robots software only and should be skipped. It might be subject of change in the near future.
VesionMessage - first package only
This is the first package sent on both the primary and secondary client interfaces. This package it not part of the robot state message.
int messageSize
unsigned char messageType = ROBOT_MESSAGE = 20
uint64_t timestamp
char source
char robotMessageType = ROBOT_MESSAGE_VERSION = 3
char projectNameSize
char array projectName
unsigned char majorVersion
unsigned char minorVersion
int svnRevision
char array buildDate
Below is only for primary client
The "source" field is a code for the sender of the message: |  |  |  | MessageSources
Zero or more of the following messages:
SafetyModeMessage
int messageSize
unsigned char messageType = ROBOT_MESSAGE = 20
uint64_t timestamp
char source
char robotMessageType = ROBOT_MESSAGE_SAFETY_MODE = 5
int robotMessageCode
int robotMessageArgument
char safetyModeType
char array textMessage
The "safetyModeType" field can contain the following values: |  |  |  | SafetyModeTypes
RobotcommMessage
int messageSize
unsigned char messageType = ROBOT_MESSAGE = 20
uint64_t timestamp
char source
char robotMessageType = ROBOT_MESSAGE_ERROR_CODE = 6
int robotMessageCode
int robotMessageArgument
int warningLevel
char array textMessage
The "warningLevel" field can contain the following values: |  |  |  | WarningLevels
KeyMessage
int messageSize
unsigned char messageType = ROBOT_MESSAGE = 20
uint64_t timestamp
char source
char robotMessageType = ROBOT_MESSAGE_KEY = 7
int robotMessageCode
int robotMessageArgument
unsigned char titleSize
char array messageTitle
char array textMessage
LabelMessage
int messageSize
unsigned char messageType = ROBOT_MESSAGE = 20
uint64_t timestamp
char source
char robotMessageType = ROBOT_MESSAGE_PROGRAM_LABEL = 1
int id
char array textMessage
RequestValueMessage
int messageSize
unsigned char messageType = ROBOT_MESSAGE = 20
uint64_t timestamp
char source
char robotMessageType = ROBOT_MESSAGE_REQUEST_VALUE = 9
unsigned int requestId
unsigned int requestedType = 0-8
(*) bool warning
(*) bool error
(*) bool blocking
(*) unsigned char titleLength
(*) char array messageTitle
char array textMessage
(*) Fields only included in this package, if the 'requestedType' field contains the value 8. This is the 'PopupMessage' type.
TextMessage
int messageSize
unsigned char messageType = ROBOT_MESSAGE = 20
uint64_t timestamp
char source
char robotMessageType = ROBOT_MESSAGE_TEXT = 0
char array textMessage
RuntimeExceptionMessage
int messageSize
unsigned char messageType = ROBOT_MESSAGE = 20
uint64_t timestamp
char source
char robotMessageType = ROBOT_MESSAGE_RUNTIME_EXCEPTION = 10
char array textMessage
VarMessage
int messageSize
unsigned char messageType = PROGRAM_STATE_MESSAGE = 25
uint64_t timestamp
char robotMessageType = PROGRAM_STATE_MESSAGE_VARIABLE_UPDATE = 2
unsigned char titleSize
char array messageTitle
char array messageText
Deprecated:Use the much more efficient 'GlobalVariablesSetupMessage' and 'GlobalVariablesUpdateMessage' (described below).
GlobalVariablesSetupMessage
int messageSize
unsigned char messageType = PROGRAM_STATE_MESSAGE = 25
uint64_t timestamp
char robotMessageType =PROGRAM_STATE_MESSAGE_GLOBAL_VARIABLES_SETUP = 0
unsigned short startIndex
(*) char array variableNames
(*) Each new line (terminated with the '\n' character) in the array contains the name of a variable.
GlobalVariablesUpdateMessage
int messageSize
unsigned char messageType = PROGRAM_STATE_MESSAGE = 25
uint64_t timestamp
char robotMessageType = PROGRAM_STATE_MESSAGE_GLOBAL_VARIABLES_UPDATE = 1
unsigned short startIndex
for each variable: (terminated with the '\n' character)
unsigned char valueType
One of following data chunks based on the value of 'valueType':
valueType = 'NONE_VAL':
// No content -> has not been initialized yet
valueType = 'STRING_VAL':
unsigned short valueLength
char array value
valueType = 'POSE_VAL':
float x
float y
float z
float rx
float ry
float rz
valueType = 'BOOL_VAL':
bool value
valueType = 'INT_VAL':
int value
valueType = 'FLOAT_VAL':
float value
valueType = 'LIST_VAL':
unsigned short listLength
for each item in the list:
unsigned char valueType
The data for that type
The relevant values for the "valueType" field are: |  |  | ValueTypes
The information for each variable is on a new line (terminated with the '\n' character).
Example of data recieved: |  | Example

## 3.2
3.2 | Retur til index
Primary and secondary client
The robot state message contain several packages as seen below.
NOTE:
• Not every robot state message may necessarily contain all of the packages described.
• Therefore, it is a good idea to test the package type chars, to see what packages are included in the message.
• Not all package types are documented here.
• Only the message type "ROBOT_STATE" is documented here (messageType value is 16)
int messageSize (total size including robot mode data, joint data, cartesian info, kinematics info, masterboard data, tool data, configuration data)
unsigned char messageType = ROBOT_STATE = 16
This page describes the data sent from the robot controller: |  |  |  | DataStreamFromURController
Robot mode data
int packageSize
unsigned char packageType = ROBOT_MODE_DATA = 0
uint64_t timestamp
bool isRobotConnected
bool isRealRobotEnabled
bool isPowerOnRobot
bool isEmergencyStopped
bool isProtectiveStopped
bool isProgramRunning
bool isProgramPaused
unsigned char robotMode
unsigned char controlMode
double targetSpeedFraction
double speedScaling
double targetSpeedFractionLimit
Joint data
int packageSize
unsigned char packageType = JOINT_DATA = 1
for each joint:
double q_actual
double q_target
double qd_actual
float I_actual
float V_actual
float T_motor
float T_micro
unsigned char jointMode
end
The "jointMode" field is a code for the joint status (shown on the initialisation screen): |  |  |  |  | JointModes
Cartesian info
int packageSize
unsigned char = CARTESIAN_INFO = 4
double X
double Y
double Z
double Rx
double Ry
double Rz
double TCPOffsetX
double TCPOffsetY
double TCPOffsetZ
double TCPOffsetRx
double TCPOffsetRy
double TCPOffsetRz
Masterboard data
int packageSize
unsigned char packageType = MASTERBOARD_DATA = 3
int digitalInputBits
int digitalOutputBits
char analogInputRange0
char analogInputRange1
double analogInput0
double analogInput1
char analogOutputDomain0
char analogOutputDomain1
double analogOutput0
double analogOutput1
float masterBoardTemperature
float robotVoltage48V
float robotCurrent
float masterIOCurrent
unsigned char safetyMode
unsigned char InReducedMode
char euromap67InterfaceInstalled
(if euromap67 interface is installed, also the following:
int euromapInputBits
int euromapOutputBits
float euromapVoltage
float euromapCurrent)
uint32_t (Used by Universal Robots software only)
uint8_t operationalModeSelectorInput
uint8_t threePositionEnablingDeviceInput
Tool data
int packageSize
unsigned char packageType = TOOL_DATA = 2
char analogInputRange2
char analogInputRange3
double analogInput2
double analogInput3
float toolVoltage48V
unsigned char toolOutputVoltage
float toolCurrent
float toolTemperature
unsigned char toolMode
Kinematics info
int packageSize
unsigned char packageType = KINEMATICS_INFO = 5
This package contains a checksum for the specific robot. It might be subject of change in the near future.
This information is sent when leaving initializing mode and/or if the kinematics configuration is changed.
Configuration data
int packageSize
unsigned char packageType = CONFIGURATION_DATA = 6
for each joint:
double jointMinLimit
double jointMaxLimitt
for each joint:
double jointMaxSpeed
double jointMaxAcceleration
double vJointDefault
double aJointDefault
double vToolDefault
double aToolDefault
double eqRadius
for each joint:
double DHa
for each joint:
double DHd
for each joint:
double DHalpha
for each joint:
double DHtheta
int masterboardVersion
int controllerBoxType
int robotType
int robotSubType
This information is sent when leaving initializing mode and/or if the kinematics configuration is changed.
Force mode data
int packageSize
unsigned char = FORCE_MODE_DATA = 7
unused double X
unused double Y
unused double Z
unused double Rx
unused double Ry
unused double Rz
double robotDexterity
Additional info
int packageSize
unsigned char = ADDITIONAL_INFO = 8
bool freedriveButtonPressed
bool freedriveButtonEnabled
bool IOEnabledFreedrive
Calibration data
int packageSize
unsigned char packageType = CALIBRATION_DATA = 9
This package is used internally by Universal Robots software only and should be skipped. It might be subject of change in the near future.
VersionMessage - first package only
This is the first package sent on both the primary and secondary client interfaces. This package it not part of the robot state message.
int messageSize
unsigned char messageType = ROBOT_MESSAGE = 20
uint64_t timestamp
char source
char robotMessageType = ROBOT_MESSAGE_VERSION = 3
char projectNameSize
char array projectName
unsigned char majorVersion
unsigned char minorVersion
int svnRevision
char array buildDate
Below is only for primary client
The "source" field is a code for the sender of the message: |  |  |  | MessageSources
Zero or more of the following messages:
SafetyModeMessage
int messageSize
unsigned char messageType = ROBOT_MESSAGE = 20
uint64_t timestamp
char source
char robotMessageType = ROBOT_MESSAGE_SAFETY_MODE = 5
int robotMessageCode
int robotMessageArgument
char safetyModeType
char array textMessage
The "safetyModeType" field can contain the following values: |  |  |  | SafetyModeTypes
RobotcommMessage
int messageSize
unsigned char messageType = ROBOT_MESSAGE = 20
uint64_t timestamp
char source
char robotMessageType = ROBOT_MESSAGE_ERROR_CODE = 6
int robotMessageCode
int robotMessageArgument
int warningLevel
char array textMessage
The "warningLevel" field can contain the following values: |  |  |  | WarningLevels
KeyMessage
int messageSize
unsigned char messageType = ROBOT_MESSAGE = 20
uint64_t timestamp
char source
char robotMessageType = ROBOT_MESSAGE_KEY = 7
int robotMessageCode
int robotMessageArgument
unsigned char titleSize
char array messageTitle
char array textMessage
LabelMessage
int messageSize
unsigned char messageType = ROBOT_MESSAGE = 20
uint64_t timestamp
char source
char robotMessageType = ROBOT_MESSAGE_PROGRAM_LABEL = 1
int id
char array textMessage
RequestValueMessage
int messageSize
unsigned char messageType = ROBOT_MESSAGE = 20
uint64_t timestamp
char source
char robotMessageType = ROBOT_MESSAGE_REQUEST_VALUE = 9
unsigned int requestId
unsigned int requestedType = 0-8
(*) bool warning
(*) bool error
(*) bool blocking
(*) unsigned char titleLength
(*) char array messageTitle
char array textMessage
(*) Fields only included in this package, if the 'requestedType' field contains the value 8. This is the 'PopupMessage' type.
TextMessage
int messageSize
unsigned char messageType = ROBOT_MESSAGE = 20
uint64_t timestamp
char source
char robotMessageType = ROBOT_MESSAGE_TEXT = 0
char array textMessage
RuntimeExceptionMessage
int messageSize
unsigned char messageType = ROBOT_MESSAGE = 20
uint64_t timestamp
char source
char robotMessageType = ROBOT_MESSAGE_RUNTIME_EXCEPTION = 10
char array textMessage
VarMessage
int messageSize
unsigned char messageType = PROGRAM_STATE_MESSAGE = 25
uint64_t timestamp
char robotMessageType = PROGRAM_STATE_MESSAGE_VARIABLE_UPDATE = 2
unsigned char titleSize
char array messageTitle
char array messageText
Deprecated:Use the much more efficient 'GlobalVariablesSetupMessage' and 'GlobalVariablesUpdateMessage' (described below).
GlobalVariablesSetupMessage
int messageSize
unsigned char messageType = PROGRAM_STATE_MESSAGE = 25
uint64_t timestamp
char robotMessageType =PROGRAM_STATE_MESSAGE_GLOBAL_VARIABLES_SETUP = 0
unsigned short startIndex
(*) char array variableNames
(*) Each new line (terminated with the '\n' character) in the array contains the name of a variable.
GlobalVariablesUpdateMessage
int messageSize
unsigned char messageType = PROGRAM_STATE_MESSAGE = 25
uint64_t timestamp
char robotMessageType = PROGRAM_STATE_MESSAGE_GLOBAL_VARIABLES_UPDATE = 1
unsigned short startIndex
for each variable: (terminated with the '\n' character)
unsigned char valueType
One of following data chunks based on the value of 'valueType':
valueType = 'NONE_VAL':
// No content -> has not been initialized yet
valueType = 'STRING_VAL':
unsigned short valueLength
char array value
valueType = 'POSE_VAL':
float x
float y
float z
float rx
float ry
float rz
valueType = 'BOOL_VAL':
bool value
valueType = 'INT_VAL':
int value
valueType = 'FLOAT_VAL':
float value
valueType = 'LIST_VAL':
unsigned short listLength
for each item in the list:
unsigned char valueType
The data for that type
The relevant values for the "valueType" field are: |  |  | ValueTypes
The information for each variable is on a new line (terminated with the '\n' character).
Example of data recieved: |  | Example

## 3.3
3.3 | Retur til index
Primary and secondary client
The following messages have been changed with respect to the previous major software release 3.2
Please consult SW3.2 documentation for all other packages.
VesionMessage - first package only
This is the first package sent on both the primary and secondary client interfaces. This package it not part of the robot state message.
int messageSize
unsigned char messageType = ROBOT_MESSAGE = 20
uint64_t timestamp
char source
char robotMessageType = ROBOT_MESSAGE_VERSION = 3
char projectNameSize
char array projectName
unsigned char majorVersion
unsigned char minorVersion
int bugfixVersion
int buildNumber
char array buildDate

## 3.4
3.4 | Retur til index
Primary and secondary client
The following messages have been changed with respect to the previous major software release 3.3
Please consult SW3.3 documentation for all other packages.

## 3.5
3.5 | Retur til index
Primary and secondary client
The following messages have been changed with respect to the previous major software release 3.4
Please consult SW3.4 documentation for all other packages.
Robot mode data
int packageSize
unsigned char packageType = ROBOT_MODE_DATA = 0
uint64_t timestamp
bool isRobotConnected
bool isRealRobotEnabled
bool isPowerOnRobot
bool isEmergencyStopped
bool isProtectiveStopped
bool isProgramRunning
bool isProgramPaused
unsigned char robotMode
unsigned char controlMode
double targetSpeedFraction
double speedScaling
double targetSpeedFractionLimit
uchar (Universal Robots internal)

## 3.6
3.6 | Retur til index
Primary and secondary client
Robot mode data
int packageSize
unsigned char packageType =ROBOT_STATE_PACKAGE_TYPE_ROBOT_MODE_DATA = 0
uint64_t timestamp
bool isRealRobotConnected
bool isRealRobotEnabled
bool isRobotPowerOn
bool isEmergencyStopped
bool isProtectiveStopped
bool isProgramRunning
bool isProgramPaused
unsigned char robotMode
unsigned char controlMode
double targetSpeedFraction
double speedScaling
double targetSpeedFractionLimit
Int (Universal Robots internal)
Joint data
int packageSize
unsigned char packageType = ROBOT_STATE_PACKAGE_TYPE_JOINT_DATA = 1
for each joint:
double q_actual
double q_target
double qd_actual
float I_actual
double V_actual
float T_motor
double T_micro
uint8_t jointMode
end
The "jointMode" field is a code for the joint status (shown on the initialisation screen): |  | JointModes
Cartesian info
int packageSize
unsigned char packageType = ROBOT_STATE_PACKAGE_TYPE_CARTESIAN_INFO = 4
double Y
double Z
double Rx
double Ry
double Rz
double TCPOffsetX
double TCPOffsetY
double TCPOffsetZ
double TCPOffsetRx
double TCPOffsetRy
double TCPOffsetRz
Masterboard data
int packageSize
unsigned char packageType = ROBOT_STATE_PACKAGE_TYPE_MASTERBOARD_DATA = 3
int digitalInputBits
int digitalOutputBits
unsigned char analogInputRange0
unsigned char analogInputRange1
double analogInput0
double analogInput1
char analogOutputDomain0
char analogOutputDomain1
double analogOutput0
double analogOutput1
float masterBoardTemperature
float robotVoltage48V
float robotCurrent
float masterIOCurrent
unsigned char safetyMode
uint8_t InReducedMode
char euromap67InterfaceInstalled
if euromap67 interface is installed, also the following:
uint32_t euromapInputBits
uint32_t euromapOutputBits
float euromapVoltage24V
float euromapCurrent
end
uint32_t (Used by Universal Robots software only)
uint8_t operationalModeSelectorInput
uint8_t threePositionEnablingDeviceInput
Tool data
int packageSize
unsigned char packageType = ROBOT_STATE_PACKAGE_TYPE_TOOL_DATA = 2
unsigned char analogInputRange0
unsigned char analogInputRange1
double analogInput0
double analogInput1
double toolVoltage48V
unsigned char toolOutputVoltage
float toolCurrent
float toolTemperature
uint8_t toolMode
The "toolMode" field is a code for the joint status (shown on the initialisation screen): |  | ToolModes
Kinematics info
int packageSize
unsigned char packageType = ROBOT_STATE_PACKAGE_TYPE_KINEMATICS_INFO = 5
for each joint:
uint32_t cheksum
for each joint:
double DHtheta
for each joint:
double DHa
for each joint:
double Dhd
for each joint:
double Dhalpha
uint32_t calibration_status
This information is sent when leaving initializing mode and/or if the kinematics configuration is changed.
Configuration data
int packageSize
unsigned char packageType = ROBOT_STATE_PACKAGE_TYPE_CONFIGURATION_DATA = 6
for each joint:
double jointMinLimit
double jointMaxLimitt
end
for each joint:
double jointMaxSpeed
double jointMaxAcceleration
end
double vJointDefault
double aJointDefault
double vToolDefault
double aToolDefault
double eqRadius
for each joint:
double DHa
for each joint:
double Dhd
for each joint:
double DHalpha
for each joint:
double DHtheta
int32_t masterboardVersion
int32_t controllerBoxType
int32_t robotType
int32_t robotSubType
This information is sent when leaving initializing mode and/or if the kinematics configuration is changed.
Force mode data
int packageSize
unsigned char packageType = ROBOT_STATE_PACKAGE_TYPE_FORCE_MODE_DATA = 7
unused double Fx
unused double Fy
unused double Fz
unused double Frx
unused double Fry
unused double Frz
double robotDexterity
Additional info
int packageSize
unsigned char packageType = ROBOT_STATE_PACKAGE_TYPE_ADDITIONAL_INFO = 8
bool freedriveButtonPressed
bool freedriveButtonEnabled
bool IOEnabledFreedrive
Calibration data (Internally used only)
int packageSize
unsigned char packageType = ROBOT_STATE_PACKAGE_TYPE_NEEDED_FOR_CALIB_DATA = 9
unused double Fx
unused double Fy
unused double Fz
unused double Frx
unused double Fry
unused double Frz
This package is used internally by Universal Robots software only and should be skipped.
VesionMessage - first package only
This is the first package sent on both the primary and secondary client interfaces. This package it is not part of the robot state message.
int messageSize
unsigned char messageType = MESSAGE_TYPE_ROBOT_MESSAGE = 20
uint64_t timestamp
char source
char robotMessageType = ROBOT_MESSAGE_TYPE_VERSION = 3
char projectNameSize
charArray projectName
unsigned char majorVersion
unsigned char minorVersion
int bugfixVersion
int buildNumber
charArray buildDate
The "source" field is a code for the sender of the message: |  | MessageSources
Primary client ONLY
SafetyModeMessage (Primary client only)
int messageSize
unsigned char messageType = MESSAGE_TYPE_ROBOT_MESSAGE = 20
uint64_t timestamp
char source
char robotMessageType = ROBOT_MESSAGE_TYPE_SAFETY_MODE = 5
int robotMessageCode
int robotMessageArgument
unsigned char safetyModeType
unsigned char reportDataType
uint32_t reportData
The "safetyModeType" field can contain the following values: |  | SafetyModeTypes
RobotCommMessage (Primary client only)
int messageSize
unsigned char messageType = MESSAGE_TYPE_ROBOT_MESSAGE = 20
uint64_t timestamp
char source
char robotMessageType = ROBOT_MESSAGE_TYPE_ERROR_CODE = 6
int robotMessageCode
int robotMessageArgument
int robotMessageReportLevel
unsigned char robotMessageDataType
uint32 robotMessageData
charArray robotCommTextMessage
The "reportLevel" field can contain the following values: |  | ReportLevels
KeyMessage (Primary client only)
int messageSize
unsigned char messageType = MESSAGE_TYPE_ROBOT_MESSAGE = 20
uint64_t timestamp
char source
char robotMessageType = ROBOT_MESSAGE_TYPE_KEY = 7
int robotMessageCode
int robotMessageArgument
uint8_t robotMessageTitleSize
charArray robotMessageTitle
charArray keyTextMessage
LabelMessage (Primary client only)
int messageSize
unsigned char messageType = MESSAGE_TYPE_ROBOT_MESSAGE = 20
uint64_t timestamp
char source
char robotMessageType = ROBOT_MESSAGE_TYPE_PROGRAM_LABEL = 1
int robotMessageId
charArray labelTextMessage
PopupMessage (Primary client only)
int messageSize
unsigned char messageType = MESSAGE_TYPE_ROBOT_MESSAGE = 20
uint64_t timestamp
char source
char robotMessageType = ROBOT_MESSAGE_TYPE_POPUP = 2
unsigned int requestId
unsigned char requestedType
bool warning
bool error
bool blocking
uint8_t popupMessageTitleSize
charArray popupMessageTitle
charArray popupTextMessage
RequestValueMessage (Primary client only)
int messageSize
unsigned char messageType = MESSAGE_TYPE_ROBOT_MESSAGE = 20
uint64_t timestamp
char source
char robotMessageType = ROBOT_MESSAGE_TYPE_REQUEST_VALUE = 9
unsigned int requestId
unsigned char requestedType
char array requestTextMessage
The "requestedType" field can contain the following values: |  | RequestedTypes
TextMessage (Primary client only)
int messageSize
unsigned char messageType = MESSAGE_TYPE_ROBOT_MESSAGE = 20
uint64_t timestamp
char source
char robotMessageType = ROBOT_MESSAGE_TYPE_TEXT = 0
charArray textTextMessage
RuntimeExceptionMessage (Primary client only)
int messageSize
unsigned char messageType = MESSAGE_TYPE_ROBOT_MESSAGE = 20
uint64_t timestamp
char source
char robotMessageType = ROBOT_MESSAGE_TYPE_RUNTIME_EXCEPTION = 10
int scriptLineNumber
int scriptColumnNumber
charArray runtimeExceptionTextMessage
VarMessage (Primary client only)
int messageSize
unsigned char messageType = MESSAGE_TYPE_PROGRAM_STATE_MESSAGE = 25
uint64_t timestamp
char robotMessageType = PROGRAM_STATE_MESSAGE_TYPE_VARIABLE_UPDATE = 2
uint8_t varMessageTitleSize
charArray varMessageTitle
charArray varTextMessage
Deprecated: Use the much more efficient 'GlobalVariablesSetupMessage' and 'GlobalVariablesUpdateMessage' (described below).
GlobalVariablesSetupMessage (Primary client only)
int messageSize
unsigned char messageType = MESSAGE_TYPE_PROGRAM_STATE_MESSAGE = 25
uint64_t timestamp
char robotMessageType = PROGRAM_STATE_MESSAGE_TYPE_GLOBAL_VARIABLES_SETUP = 0
uint16_t startIndex
(*) charArray variableNames
(*) Each new line (terminated with the '\n' character) in the array contains the name of a variable.
GlobalVariablesUpdateMessage (Primary client only)
int messageSize
unsigned char messageType = MESSAGE_TYPE_PROGRAM_STATE_MESSAGE = 25
uint64_t timestamp
char robotMessageType = PROGRAM_STATE_MESSAGE_TYPE_GLOBAL_VARIABLES_UPDATE = 1
uint16_t startIndex
(*) for each variable:
unsigned char valueType
The relevant values for the "valueType" field are: |  | ValueTypes
(*) The information for each variable is on a new line (terminated with the '\n' character).

## 3.7 -> 3.9
3.7 -> 3.9 | Retur til index
Primary and secondary client
Robot mode data
int packageSize
unsigned char packageType =ROBOT_STATE_PACKAGE_TYPE_ROBOT_MODE_DATA = 0
uint64_t timestamp
bool isRealRobotConnected
bool isRealRobotEnabled
bool isRobotPowerOn
bool isEmergencyStopped
bool isProtectiveStopped
bool isProgramRunning
bool isProgramPaused
unsigned char robotMode
unsigned char controlMode
double targetSpeedFraction
double speedScaling
double targetSpeedFractionLimit
int (Universal Robots internal)
Joint data
int packageSize
unsigned char packageType = ROBOT_STATE_PACKAGE_TYPE_JOINT_DATA = 1
for each joint:
double q_actual
double q_target
double qd_actual
float I_actual
double V_actual
float T_motor
double T_micro
uint8_t jointMode
end
The "jointMode" field is a code for the joint status (shown on the initialisation screen): | JointModes
Cartesian info
int packageSize
unsigned char packageType = ROBOT_STATE_PACKAGE_TYPE_CARTESIAN_INFO = 4
double X
double Y
double Z
double Rx
double Ry
double Rz
double TCPOffsetX
double TCPOffsetY
double TCPOffsetZ
double TCPOffsetRx
double TCPOffsetRy
double TCPOffsetRz
Masterboard data
int packageSize
unsigned char packageType = ROBOT_STATE_PACKAGE_TYPE_MASTERBOARD_DATA = 3
int digitalInputBits
int digitalOutputBits
unsigned char analogInputRange0
unsigned char analogInputRange1
double analogInput0
double analogInput1
char analogOutputDomain0
char analogOutputDomain1
double analogOutput0
double analogOutput1
float masterBoardTemperature
float robotVoltage48V
float robotCurrent
float masterIOCurrent
unsigned char safetyMode
uint8_t InReducedMode
char euromap67InterfaceInstalled
if euromap67 interface is installed, also the following:
uint32_t euromapInputBits
uint32_t euromapOutputBits
float euromapVoltage24V
float euromapCurrent
end
uint32_t (Used by Universal Robots software only)
uint8_t operationalModeSelectorInput
uint8_t threePositionEnablingDeviceInput
Tool data
int packageSize
unsigned char packageType = ROBOT_STATE_PACKAGE_TYPE_TOOL_DATA = 2
unsigned char analogInputRange0
unsigned char analogInputRange1
double analogInput0
double analogInput1
double toolVoltage48V
unsigned char toolOutputVoltage
float toolCurrent
float toolTemperature
uint8_t toolMode
The "toolMode" field is a code for the joint status (shown on the initialisation screen): | ToolModes
Kinematics info
int packageSize
unsigned char packageType = ROBOT_STATE_PACKAGE_TYPE_KINEMATICS_INFO = 5
for each joint:
uint32_t cheksum
for each joint:
double DHtheta
for each joint:
double DHa
for each joint:
double Dhd
for each joint:
double Dhalpha
uint32_t calibration_status
This information is sent when leaving initializing mode and/or if the kinematics configuration is changed.
Configuration data
int packageSize
unsigned char packageType = ROBOT_STATE_PACKAGE_TYPE_CONFIGURATION_DATA = 6
for each joint:
double jointMinLimit
double jointMaxLimitt
end
for each joint:
double jointMaxSpeed
double jointMaxAcceleration
end
double vJointDefault
double aJointDefault
double vToolDefault
double aToolDefault
double eqRadius
for each joint:
double DHa
for each joint:
double Dhd
for each joint:
double DHalpha
for each joint:
double DHtheta
int32_t masterboardVersion
int32_t controllerBoxType
int32_t robotType
int32_t robotSubType
This information is sent when leaving initializing mode and/or if the kinematics configuration is changed.
Force mode data
int packageSize
unsigned char packageType = ROBOT_STATE_PACKAGE_TYPE_FORCE_MODE_DATA = 7
unused double Fx
unused double Fy
unused double Fz
unused double Frx
unused double Fry
unused double Frz
double robotDexterity
Additional info
int packageSize
unsigned char packageType = ROBOT_STATE_PACKAGE_TYPE_ADDITIONAL_INFO = 8
bool freedriveButtonPressed
bool freedriveButtonEnabled
bool IOEnabledFreedrive
Calibration data (Internally used only)
int packageSize
unsigned char packageType = ROBOT_STATE_PACKAGE_TYPE_NEEDED_FOR_CALIB_DATA = 9
unused double Fx
unused double Fy
unused double Fz
unused double Frx
unused double Fry
unused double Frz
This package is used internally by Universal Robots software only and should be skipped.
VesionMessage - first package only
This is the first package sent on both the primary and secondary client interfaces. This package it is not part of the robot state message.
int messageSize
unsigned char messageType = MESSAGE_TYPE_ROBOT_MESSAGE = 20
uint64_t timestamp
char source | MessageSources
char robotMessageType = ROBOT_MESSAGE_TYPE_VERSION = 3
char projectNameSize
charArray projectName
unsigned char majorVersion
unsigned char minorVersion
int bugfixVersion
int buildNumber
charArray buildDate
Primary client ONLY
SafetyModeMessage (Primary client only)
int messageSize
unsigned char messageType = MESSAGE_TYPE_ROBOT_MESSAGE = 20
uint64_t timestamp
char source | MessageSources
char robotMessageType = ROBOT_MESSAGE_TYPE_SAFETY_MODE = 5
int robotMessageCode
int robotMessageArgument
unsigned char safetyModeType | SafetyModeTypes
uint32_t reportDataType
uint32_t reportData
RobotCommMessage (Primary client only)
int messageSize
unsigned char messageType = MESSAGE_TYPE_ROBOT_MESSAGE = 20
uint64_t timestamp
char source | MessageSources
char robotMessageType = ROBOT_MESSAGE_TYPE_ERROR_CODE = 6
int robotMessageCode
int robotMessageArgument
int robotMessageReportLevel | ReportLevels
uint32_t robotMessageDataType
uint32_t robotMessageData
charArray robotCommTextMessage
KeyMessage (Primary client only)
int messageSize
unsigned char messageType = MESSAGE_TYPE_ROBOT_MESSAGE = 20
uint64_t timestamp
char source | MessageSources
char robotMessageType = ROBOT_MESSAGE_TYPE_KEY = 7
int robotMessageCode
int robotMessageArgument
uint8_t robotMessageTitleSize
charArray robotMessageTitle
charArray keyTextMessage
LabelMessage (Primary client only)
int messageSize
unsigned char messageType = MESSAGE_TYPE_ROBOT_MESSAGE = 20
uint64_t timestamp
char source | MessageSources
char robotMessageType = ROBOT_MESSAGE_TYPE_PROGRAM_LABEL = 1
int robotMessageId
charArray labelTextMessage
PopupMessage (Primary client only)
int messageSize
unsigned char messageType = MESSAGE_TYPE_ROBOT_MESSAGE = 20
uint64_t timestamp
char source | MessageSources
char robotMessageType = ROBOT_MESSAGE_TYPE_POPUP = 2
unsigned int requestId
unsigned char requestedType
bool warning
bool error
bool blocking
uint8_t popupMessageTitleSize
charArray popupMessageTitle
charArray popupTextMessage
RequestValueMessage (Primary client only)
int messageSize
unsigned char messageType = MESSAGE_TYPE_ROBOT_MESSAGE = 20
uint64_t timestamp
char source | MessageSources
char robotMessageType = ROBOT_MESSAGE_TYPE_REQUEST_VALUE = 9
unsigned int requestId
unsigned char requestedType | RequestedTypes
char array requestTextMessage
TextMessage (Primary client only)
int messageSize
unsigned char messageType = MESSAGE_TYPE_ROBOT_MESSAGE = 20
uint64_t timestamp
char source | MessageSources
char robotMessageType = ROBOT_MESSAGE_TYPE_TEXT = 0
charArray textTextMessage
RuntimeExceptionMessage (Primary client only)
int messageSize
unsigned char messageType = MESSAGE_TYPE_ROBOT_MESSAGE = 20
uint64_t timestamp
char source | MessageSources
char robotMessageType = ROBOT_MESSAGE_TYPE_RUNTIME_EXCEPTION = 10
int scriptLineNumber
int scriptColumnNumber
charArray runtimeExceptionTextMessage
VarMessage (Primary client only)
int messageSize
unsigned char messageType = MESSAGE_TYPE_PROGRAM_STATE_MESSAGE = 25
uint64_t timestamp
char robotMessageType = PROGRAM_STATE_MESSAGE_TYPE_VARIABLE_UPDATE = 2
uint8_t varMessageTitleSize
charArray varMessageTitle
charArray varTextMessage
Deprecated: Use the much more efficient 'GlobalVariablesSetupMessage' and 'GlobalVariablesUpdateMessage' (described below).
GlobalVariablesSetupMessage (Primary client only)
int messageSize
unsigned char messageType = MESSAGE_TYPE_PROGRAM_STATE_MESSAGE = 25
uint64_t timestamp
char robotMessageType = PROGRAM_STATE_MESSAGE_TYPE_GLOBAL_VARIABLES_SETUP = 0
uint16_t startIndex
(*) charArray variableNames
(*) Each new line (terminated with the '\n' character) in the array contains the name of a variable.
GlobalVariablesUpdateMessage (Primary client only)
int messageSize
unsigned char messageType = MESSAGE_TYPE_PROGRAM_STATE_MESSAGE = 25
uint64_t timestamp
char robotMessageType = PROGRAM_STATE_MESSAGE_TYPE_GLOBAL_VARIABLES_UPDATE = 1
uint16_t startIndex
(*) for each variable:
unsigned char valueType | ValueTypes
(*) The information for each variable is on a new line (terminated with the '\n' character).

## 3.10
3.10 | Retur til index
Messages sent to primary and secondary clients
Robot State Message
int messageSize | Length of overall package: total length of package including this field
unsigned char messageType = MESSAGE_TYPE_ROBOT_STATE = 16
Sub packages | Each sub package that follows contains size, type, and package specific data
Robot mode data (Sub Package of Robot State Message)
int packageSize | Length of Sub Package: total length of subpackage including this field
unsigned char packageType = ROBOT_STATE_PACKAGE_TYPE_ROBOT_MODE_DATA = 0
uint64_t timestamp
bool isRealRobotConnected
bool isRealRobotEnabled
bool isRobotPowerOn
bool isEmergencyStopped
bool isProtectiveStopped
bool isProgramRunning
bool isProgramPaused
unsigned char robotMode | RobotModes
unsigned char controlMode | ControlModes
double targetSpeedFraction
double speedScaling
double targetSpeedFractionLimit
int (Universal Robots internal)
Joint data (Sub Package of Robot State Message)
int packageSize
unsigned char packageType = ROBOT_STATE_PACKAGE_TYPE_JOINT_DATA = 1
for each joint:
double q_actual
double q_target
double qd_actual
float I_actual
double V_actual
float T_motor
double T_micro
uint8_t jointMode | JointModes
end
The "jointMode" field is a code for the joint status (shown on the initialisation screen):
Tool data (Sub Package of Robot State Message)
int packageSize | Length of Sub Package: total length of subpackage including this field
unsigned char packageType = ROBOT_STATE_PACKAGE_TYPE_TOOL_DATA = 2
unsigned char analogInputRange0
unsigned char analogInputRange1
double analogInput0
double analogInput1
double toolVoltage48V
unsigned char toolOutputVoltage
float toolCurrent
float toolTemperature
uint8_t toolMode | ToolModes
The "toolMode" field is a code for the joint status (shown on the initialisation screen):
Masterboard data (Sub Package of Robot State Message)
int packageSize | Length of Sub Package: total length of subpackage including this field
unsigned char packageType = ROBOT_STATE_PACKAGE_TYPE_MASTERBOARD_DATA = 3
int digitalInputBits
int digitalOutputBits
unsigned char analogInputRange0
unsigned char analogInputRange1
double analogInput0
double analogInput1
char analogOutputDomain0
char analogOutputDomain1
double analogOutput0
double analogOutput1
float masterBoardTemperature
float robotVoltage48V
float robotCurrent
float masterIOCurrent
unsigned char safetyMode | See SafetyModes sheet
uint8_t InReducedMode
char euromap67InterfaceInstalled
if euromap67 interface is installed, also the following:
uint32_t euromapInputBits
uint32_t euromapOutputBits
float euromapVoltage24V
float euromapCurrent
end
uint32_t (Used by Universal Robots software only)
uint8_t operationalModeSelectorInput
uint8_t threePositionEnablingDeviceInput
unsigned char (Used by Universal Robots software only)
Cartesian info (Sub Package of Robot State Message)
int packageSize | Length of Sub Package: total length of subpackage including this field
unsigned char packageType = ROBOT_STATE_PACKAGE_TYPE_CARTESIAN_INFO = 4
double X
double Y
double Z
double Rx
double Ry
double Rz
double TCPOffsetX
double TCPOffsetY
double TCPOffsetZ
double TCPOffsetRx
double TCPOffsetRy
double TCPOffsetRz
Kinematics info (Sub Package of Robot State Message)
int packageSize | Length of Sub Package: total length of subpackage including this field
unsigned char packageType = ROBOT_STATE_PACKAGE_TYPE_KINEMATICS_INFO = 5
for each joint:
uint32_t cheksum
for each joint:
double DHtheta
for each joint:
double DHa
for each joint:
double Dhd
for each joint:
double Dhalpha
uint32_t calibration_status
This information is sent when leaving initializing mode and/or if the kinematics configuration is changed.
Configuration data (Sub Package of Robot State Message)
int packageSize | Length of Sub Package: total length of subpackage including this field
unsigned char packageType = ROBOT_STATE_PACKAGE_TYPE_CONFIGURATION_DATA = 6
for each joint:
double jointMinLimit
double jointMaxLimitt
end
for each joint:
double jointMaxSpeed
double jointMaxAcceleration
end
double vJointDefault
double aJointDefault
double vToolDefault
double aToolDefault
double eqRadius
for each joint:
double DHa
for each joint:
double Dhd
for each joint:
double DHalpha
for each joint:
double DHtheta
int32_t masterboardVersion
int32_t controllerBoxType
int32_t robotType
int32_t robotSubType
This information is sent when leaving initializing mode and/or if the kinematics configuration is changed.
Force mode data (Sub Package of Robot State Message)
int packageSize | Length of Sub Package: total length of subpackage including this field
unsigned char packageType = ROBOT_STATE_PACKAGE_TYPE_FORCE_MODE_DATA = 7
double Fx
double Fy
double Fz
double Frx
double Fry
double Frz
double robotDexterity
Additional info (Sub Package of Robot State Message)
int packageSize
unsigned char packageType = ROBOT_STATE_PACKAGE_TYPE_ADDITIONAL_INFO = 8
bool freedriveButtonPressed
bool freedriveButtonEnabled
bool IOEnabledFreedrive
Calibration data (Sub Package of Robot State Message, Internally used only)
int packageSize | Length of Sub Package: total length of subpackage including this field
unsigned char packageType = ROBOT_STATE_PACKAGE_TYPE_NEEDED_FOR_CALIB_DATA = 9
double Fx
double Fy
double Fz
double Frx
double Fry
double Frz
This package is used internally by Universal Robots software only and should be skipped.
VesionMessage (sent only once)
This is the first package sent on both the primary and secondary client interfaces. This package it is not part of the robot state message.
int messageSize
unsigned char messageType = MESSAGE_TYPE_ROBOT_MESSAGE = 20
uint64_t timestamp
char source | MessageSources
char robotMessageType = ROBOT_MESSAGE_TYPE_VERSION = 3
char projectNameSize
charArray projectName
unsigned char majorVersion
unsigned char minorVersion
int bugfixVersion
int buildNumber
charArray buildDate
Messages sent to primary clients ONLY
Robot Message - SafetyModeMessage (Primary client only)
int messageSize
unsigned char messageType = MESSAGE_TYPE_ROBOT_MESSAGE = 20
uint64_t timestamp
char source | MessageSources
char robotMessageType = ROBOT_MESSAGE_TYPE_SAFETY_MODE = 5
int robotMessageCode
int robotMessageArgument
unsigned char safetyModeType | SafetyModeTypes
uint32_t reportDataType
uint32_t reportData
Robot Message - RobotCommMessage (Primary client only)
int messageSize
unsigned char messageType = MESSAGE_TYPE_ROBOT_MESSAGE = 20
uint64_t timestamp
char source | MessageSources
char robotMessageType = ROBOT_MESSAGE_TYPE_ERROR_CODE = 6
int robotMessageCode
int robotMessageArgument
int robotMessageReportLevel | ReportLevels
uint32_t robotMessageDataType
uint32_t robotMessageData
charArray robotCommTextMessage
Robot Message - KeyMessage (Primary client only)
int messageSize
unsigned char messageType = MESSAGE_TYPE_ROBOT_MESSAGE = 20
uint64_t timestamp
char source | MessageSources
char robotMessageType = ROBOT_MESSAGE_TYPE_KEY = 7
int robotMessageCode
int robotMessageArgument
uint8_t robotMessageTitleSize
charArray robotMessageTitle
charArray keyTextMessage
Robot Message - LabelMessage (Primary client only)
int messageSize
unsigned char messageType = MESSAGE_TYPE_ROBOT_MESSAGE = 20
uint64_t timestamp
char source | MessageSources
char robotMessageType = ROBOT_MESSAGE_TYPE_PROGRAM_LABEL = 1
int robotMessageId
charArray labelTextMessage
Robot Message - PopupMessage (Primary client only)
int messageSize
unsigned char messageType = MESSAGE_TYPE_ROBOT_MESSAGE = 20
uint64_t timestamp
char source | MessageSources
char robotMessageType = ROBOT_MESSAGE_TYPE_POPUP = 2
unsigned int requestId
unsigned char requestedType
bool warning
bool error
bool blocking
uint8_t popupMessageTitleSize
charArray popupMessageTitle
charArray popupTextMessage
Robot Message - RequestValueMessage (Primary client only)
int messageSize
unsigned char messageType = MESSAGE_TYPE_ROBOT_MESSAGE = 20
uint64_t timestamp
char source | MessageSources
char robotMessageType = ROBOT_MESSAGE_TYPE_REQUEST_VALUE = 9
unsigned int requestId
unsigned char requestedType | RequestedTypes
char array requestTextMessage
Robot Message - TextMessage (Primary client only)
int messageSize
unsigned char messageType = MESSAGE_TYPE_ROBOT_MESSAGE = 20
uint64_t timestamp
char source | MessageSources
char robotMessageType = ROBOT_MESSAGE_TYPE_TEXT = 0
charArray textTextMessage
Robot Message - RuntimeExceptionMessage (Primary client only)
int messageSize
unsigned char messageType = MESSAGE_TYPE_ROBOT_MESSAGE = 20
uint64_t timestamp
char source | MessageSources
char robotMessageType = ROBOT_MESSAGE_TYPE_RUNTIME_EXCEPTION = 10
int scriptLineNumber
int scriptColumnNumber
charArray runtimeExceptionTextMessage
VarMessage (Primary client only)
Deprecated: Use the much more efficient 'GlobalVariablesSetupMessage' and 'GlobalVariablesUpdateMessage' (described below).
int messageSize
unsigned char messageType = MESSAGE_TYPE_PROGRAM_STATE_MESSAGE = 25
uint64_t timestamp
char robotMessageType = PROGRAM_STATE_MESSAGE_TYPE_VARIABLE_UPDATE = 2
uint8_t varMessageTitleSize
charArray varMessageTitle
charArray varTextMessage
GlobalVariablesSetupMessage (Primary client only)
int messageSize
unsigned char messageType = MESSAGE_TYPE_PROGRAM_STATE_MESSAGE = 25
uint64_t timestamp
char robotMessageType = PROGRAM_STATE_MESSAGE_TYPE_GLOBAL_VARIABLES_SETUP = 0
uint16_t startIndex
charArray variableNames | List of names separated by new line character ('\n' character). Example: var_1\nvar_2\n
GlobalVariablesUpdateMessage (Primary client only)
int messageSize
unsigned char messageType = MESSAGE_TYPE_PROGRAM_STATE_MESSAGE = 25
uint64_t timestamp
char robotMessageType = PROGRAM_STATE_MESSAGE_TYPE_GLOBAL_VARIABLES_UPDATE = 1
uint16_t startIndex
unsigned char variableValues | ValueTypes
Each variable value contains type byte, data, and terminating new line character (\n character). Example - two variables of type BOOL(True), and STRING("aaaa"): 0c 01 0a 03 00 04 61 61 61 61 0a

## 3.11
3.11 | Retur til index
Messages sent to primary and secondary clients
Robot State Message
int messageSize | Length of overall package: total length of package including this field
unsigned char messageType = MESSAGE_TYPE_ROBOT_STATE = 16
Sub packages | Each sub package that follows contains size, type, and package specific data
Robot mode data (Sub Package of Robot State Message)
int packageSize | Length of Sub Package: total length of subpackage including this field
unsigned char packageType = ROBOT_STATE_PACKAGE_TYPE_ROBOT_MODE_DATA = 0
uint64_t timestamp
bool isRealRobotConnected
bool isRealRobotEnabled
bool isRobotPowerOn
bool isEmergencyStopped
bool isProtectiveStopped
bool isProgramRunning
bool isProgramPaused
unsigned char robotMode | RobotModes
unsigned char controlMode | ControlModes
double targetSpeedFraction
double speedScaling
double targetSpeedFractionLimit
int (Universal Robots internal)
Joint data (Sub Package of Robot State Message)
int packageSize
unsigned char packageType = ROBOT_STATE_PACKAGE_TYPE_JOINT_DATA = 1
for each joint:
double q_actual
double q_target
double qd_actual
float I_actual
float V_actual
float T_motor
float T_micro | Deprecated - ignore
uint8_t jointMode | JointModes
end
The "jointMode" field is a code for the joint status (shown on the initialisation screen):
Tool data (Sub Package of Robot State Message)
int packageSize | Length of Sub Package: total length of subpackage including this field
unsigned char packageType = ROBOT_STATE_PACKAGE_TYPE_TOOL_DATA = 2
unsigned char analogInputRange0
unsigned char analogInputRange1
double analogInput0
double analogInput1
float toolVoltage48V
unsigned char toolOutputVoltage
float toolCurrent
float toolTemperature
uint8_t toolMode | ToolModes
The "toolMode" field is a code for the joint status (shown on the initialisation screen):
Masterboard data (Sub Package of Robot State Message)
int packageSize | Length of Sub Package: total length of subpackage including this field
unsigned char packageType = ROBOT_STATE_PACKAGE_TYPE_MASTERBOARD_DATA = 3
int digitalInputBits
int digitalOutputBits
unsigned char analogInputRange0
unsigned char analogInputRange1
double analogInput0
double analogInput1
char analogOutputDomain0
char analogOutputDomain1
double analogOutput0
double analogOutput1
float masterBoardTemperature
float robotVoltage48V
float robotCurrent
float masterIOCurrent
unsigned char safetyMode | See SafetyModes sheet
uint8_t InReducedMode
char euromap67InterfaceInstalled
if euromap67 interface is installed, also the following:
uint32_t euromapInputBits
uint32_t euromapOutputBits
float euromapVoltage24V
float euromapCurrent
end
uint32_t (Used by Universal Robots software only)
uint8_t operationalModeSelectorInput
uint8_t threePositionEnablingDeviceInput
unsigned char (Used by Universal Robots software only)
Cartesian info (Sub Package of Robot State Message)
int packageSize | Length of Sub Package: total length of subpackage including this field
unsigned char packageType = ROBOT_STATE_PACKAGE_TYPE_CARTESIAN_INFO = 4
double X
double Y
double Z
double Rx
double Ry
double Rz
double TCPOffsetX
double TCPOffsetY
double TCPOffsetZ
double TCPOffsetRx
double TCPOffsetRy
double TCPOffsetRz
Kinematics info (Sub Package of Robot State Message)
int packageSize | Length of Sub Package: total length of subpackage including this field
unsigned char packageType = ROBOT_STATE_PACKAGE_TYPE_KINEMATICS_INFO = 5
for each joint:
uint32_t cheksum
for each joint:
double DHtheta
for each joint:
double DHa
for each joint:
double Dhd
for each joint:
double Dhalpha
uint32_t calibration_status
This information is sent when leaving initializing mode and/or if the kinematics configuration is changed.
Configuration data (Sub Package of Robot State Message)
int packageSize | Length of Sub Package: total length of subpackage including this field
unsigned char packageType = ROBOT_STATE_PACKAGE_TYPE_CONFIGURATION_DATA = 6
for each joint:
double jointMinLimit
double jointMaxLimitt
end
for each joint:
double jointMaxSpeed
double jointMaxAcceleration
end
double vJointDefault
double aJointDefault
double vToolDefault
double aToolDefault
double eqRadius
for each joint:
double DHa
for each joint:
double Dhd
for each joint:
double DHalpha
for each joint:
double DHtheta
int32_t masterboardVersion
int32_t controllerBoxType
int32_t robotType
int32_t robotSubType
This information is sent when leaving initializing mode and/or if the kinematics configuration is changed.
Force mode data (Sub Package of Robot State Message)
int packageSize | Length of Sub Package: total length of subpackage including this field
unsigned char packageType = ROBOT_STATE_PACKAGE_TYPE_FORCE_MODE_DATA = 7
double Fx
double Fy
double Fz
double Frx
double Fry
double Frz
double robotDexterity
Additional info (Sub Package of Robot State Message)
int packageSize
unsigned char packageType = ROBOT_STATE_PACKAGE_TYPE_ADDITIONAL_INFO = 8
bool freedriveButtonPressed
bool freedriveButtonEnabled
bool IOEnabledFreedrive
Calibration data (Sub Package of Robot State Message, Internally used only)
int packageSize | Length of Sub Package: total length of subpackage including this field
unsigned char packageType = ROBOT_STATE_PACKAGE_TYPE_NEEDED_FOR_CALIB_DATA = 9
double Fx
double Fy
double Fz
double Frx
double Fry
double Frz
This package is used internally by Universal Robots software only and should be skipped.
VesionMessage (sent only once)
This is the first package sent on both the primary and secondary client interfaces. This package it is not part of the robot state message.
int messageSize
unsigned char messageType = MESSAGE_TYPE_ROBOT_MESSAGE = 20
uint64_t timestamp
char source | MessageSources
char robotMessageType = ROBOT_MESSAGE_TYPE_VERSION = 3
char projectNameSize
charArray projectName
unsigned char majorVersion
unsigned char minorVersion
int bugfixVersion
int buildNumber
charArray buildDate
Messages sent to primary clients ONLY
Robot Message - SafetyModeMessage (Primary client only)
int messageSize
unsigned char messageType = MESSAGE_TYPE_ROBOT_MESSAGE = 20
uint64_t timestamp
char source | MessageSources
char robotMessageType = ROBOT_MESSAGE_TYPE_SAFETY_MODE = 5
int robotMessageCode
int robotMessageArgument
unsigned char safetyModeType | SafetyModeTypes
uint32_t reportDataType
uint32_t reportData
Robot Message - RobotCommMessage (Primary client only)
int messageSize
unsigned char messageType = MESSAGE_TYPE_ROBOT_MESSAGE = 20
uint64_t timestamp
char source | MessageSources
char robotMessageType = ROBOT_MESSAGE_TYPE_ERROR_CODE = 6
int robotMessageCode
int robotMessageArgument
int robotMessageReportLevel | ReportLevels
uint32_t robotMessageDataType
uint32_t robotMessageData
charArray robotCommTextMessage
Robot Message - KeyMessage (Primary client only)
int messageSize
unsigned char messageType = MESSAGE_TYPE_ROBOT_MESSAGE = 20
uint64_t timestamp
char source | MessageSources
char robotMessageType = ROBOT_MESSAGE_TYPE_KEY = 7
int robotMessageCode
int robotMessageArgument
uint8_t robotMessageTitleSize
charArray robotMessageTitle
charArray keyTextMessage
Robot Message - LabelMessage (Primary client only) |  | Deprecated
int messageSize
unsigned char messageType = MESSAGE_TYPE_ROBOT_MESSAGE = 20
uint64_t timestamp
char source | MessageSources
char robotMessageType = ROBOT_MESSAGE_TYPE_PROGRAM_LABEL = 1
int robotMessageId
charArray labelTextMessage
Robot Message - PopupMessage (Primary client only)
int messageSize
unsigned char messageType = MESSAGE_TYPE_ROBOT_MESSAGE = 20
uint64_t timestamp
char source | MessageSources
char robotMessageType = ROBOT_MESSAGE_TYPE_POPUP = 2
unsigned int requestId
unsigned char requestedType
bool warning
bool error
bool blocking
uint8_t popupMessageTitleSize
charArray popupMessageTitle
charArray popupTextMessage
Robot Message - RequestValueMessage (Primary client only)
int messageSize
unsigned char messageType = MESSAGE_TYPE_ROBOT_MESSAGE = 20
uint64_t timestamp
char source | MessageSources
char robotMessageType = ROBOT_MESSAGE_TYPE_REQUEST_VALUE = 9
unsigned int requestId
unsigned char requestedType | RequestedTypes
char array requestTextMessage
Robot Message - TextMessage (Primary client only)
int messageSize
unsigned char messageType = MESSAGE_TYPE_ROBOT_MESSAGE = 20
uint64_t timestamp
char source | MessageSources
char robotMessageType = ROBOT_MESSAGE_TYPE_TEXT = 0
charArray textTextMessage
Robot Message - RuntimeExceptionMessage (Primary client only)
int messageSize
unsigned char messageType = MESSAGE_TYPE_ROBOT_MESSAGE = 20
uint64_t timestamp
char source | MessageSources
char robotMessageType = ROBOT_MESSAGE_TYPE_RUNTIME_EXCEPTION = 10
int scriptLineNumber
int scriptColumnNumber
charArray runtimeExceptionTextMessage
VarMessage (Primary client only)
Deprecated: Use the much more efficient 'GlobalVariablesSetupMessage' and 'GlobalVariablesUpdateMessage' (described below).
int messageSize
unsigned char messageType = MESSAGE_TYPE_PROGRAM_STATE_MESSAGE = 25
uint64_t timestamp
char robotMessageType = PROGRAM_STATE_MESSAGE_TYPE_VARIABLE_UPDATE = 2
uint8_t varMessageTitleSize
charArray varMessageTitle
charArray varTextMessage
GlobalVariablesSetupMessage (Primary client only)
int messageSize
unsigned char messageType = MESSAGE_TYPE_PROGRAM_STATE_MESSAGE = 25
uint64_t timestamp
char robotMessageType = PROGRAM_STATE_MESSAGE_TYPE_GLOBAL_VARIABLES_SETUP = 0
uint16_t startIndex
charArray variableNames | List of names separated by new line character ('\n' character). Example: var_1\nvar_2\n
GlobalVariablesUpdateMessage (Primary client only)
int messageSize
unsigned char messageType = MESSAGE_TYPE_PROGRAM_STATE_MESSAGE = 25
uint64_t timestamp
char robotMessageType = PROGRAM_STATE_MESSAGE_TYPE_GLOBAL_VARIABLES_UPDATE = 1
uint16_t startIndex
unsigned char variableValues | ValueTypes
Each variable value contains type byte, data, and terminating new line character (\n character). Example - two variables of type BOOL(True), and STRING("aaaa"): 0c 01 0a 03 00 04 61 61 61 61 0a

## 5.0
5.0 | Retur til index
Primary and secondary client
Robot mode data
int packageSize
unsigned char packageType = ROBOT_STATE_PACKAGE_TYPE_ROBOT_MODE_DATA = 0
uint64_t timestamp
bool isRealRobotConnected
bool isRealRobotEnabled
bool isRobotPowerOn
bool isEmergencyStopped
bool isProtectiveStopped
bool isProgramRunning
bool isProgramPaused
unsigned char robotMode
unsigned char controlMode
double targetSpeedFraction
double speedScaling
double targetSpeedFractionLimit
int (Universal Robots internal)
Joint data
int packageSize
unsigned char packageType = ROBOT_STATE_PACKAGE_TYPE_JOINT_DATA = 1
for each joint:
double q_actual
double q_target
double qd_actual
float I_actual
double V_actual
float T_motor
double T_micro
uint8_t jointMode
end
The "jointMode" field is a code for the joint status (shown on the initialisation screen): |  | JointModes
Cartesian info
int packageSize
unsigned char packageType = ROBOT_STATE_PACKAGE_TYPE_CARTESIAN_INFO = 4
double X
double Y
double Z
double Rx
double Ry
double Rz
double TCPOffsetX
double TCPOffsetY
double TCPOffsetZ
double TCPOffsetRx
double TCPOffsetRy
double TCPOffsetRz
Masterboard data
int packageSize
unsigned char packageType = ROBOT_STATE_PACKAGE_TYPE_MASTERBOARD_DATA = 3
int digitalInputBits
int digitalOutputBits
unsigned char analogInputRange0
unsigned char analogInputRange1
double analogInput0
double analogInput1
char analogOutputDomain0
char analogOutputDomain1
double analogOutput0
double analogOutput1
float masterBoardTemperature
float robotVoltage48V
float robotCurrent
float masterIOCurrent
unsigned char safetyMode
uint8_t InReducedMode
char euromap67InterfaceInstalled
if euromap67 interface is installed, also the following:
uint32_t euromapInputBits
uint32_t euromapOutputBits
float euromapVoltage24V
float euromapCurrent
end
uint32_t (Used by Universal Robots software only)
uint8_t operationalModeSelectorInput
uint8_t threePositionEnablingDeviceInput
Tool data
int packageSize
unsigned char packageType = ROBOT_STATE_PACKAGE_TYPE_TOOL_DATA = 2
unsigned char analogInputRange0
unsigned char analogInputRange1
double analogInput0
double analogInput1
double toolVoltage48V
unsigned char toolOutputVoltage
float toolCurrent
float toolTemperature
uint8_t toolMode
The "toolMode" field is a code for the joint status (shown on the initialisation screen): |  | ToolModes
Kinematics info
int packageSize
unsigned char packageType = ROBOT_STATE_PACKAGE_TYPE_KINEMATICS_INFO = 5
for each joint:
uint32_t cheksum
for each joint:
double DHtheta
for each joint:
double DHa
for each joint:
double Dhd
for each joint:
double Dhalpha
uint32_t calibration_status
This information is sent when leaving initializing mode and/or if the kinematics configuration is changed.
Configuration data
int packageSize
unsigned char packageType = ROBOT_STATE_PACKAGE_TYPE_CONFIGURATION_DATA = 6
for each joint:
double jointMinLimit
double jointMaxLimitt
end
for each joint:
double jointMaxSpeed
double jointMaxAcceleration
end
double vJointDefault
double aJointDefault
double vToolDefault
double aToolDefault
double eqRadius
for each joint:
double DHa
for each joint:
double Dhd
for each joint:
double DHalpha
for each joint:
double DHtheta
int32_t masterboardVersion
int32_t controllerBoxType
int32_t robotType
int32_t robotSubType
This information is sent when leaving initializing mode and/or if the kinematics configuration is changed.
Force mode data
int packageSize
unsigned char packageType = ROBOT_STATE_PACKAGE_TYPE_FORCE_MODE_DATA = 7
unused double Fx
unused double Fy
unused double Fz
unused double Frx
unused double Fry
unused double Frz
double robotDexterity
Additional info
int packageSize
unsigned char packageType = ROBOT_STATE_PACKAGE_TYPE_ADDITIONAL_INFO = 8
bool freedriveButtonPressed
bool freedriveButtonEnabled
bool IOEnabledFreedrive
Calibration data (Internally used only)
int packageSize
unsigned char packageType = ROBOT_STATE_PACKAGE_TYPE_NEEDED_FOR_CALIB_DATA = 9
unused double Fx
unused double Fy
unused double Fz
unused double Frx
unused double Fry
unused double Frz
This package is used internally by Universal Robots software only and should be skipped.
Tool Communication Info
int packageSize
unsigned char packageType = ROBOT_STATE_PACKAGE_TYPE_TOOL_COMM_INFO = 11
bool toolCommunicationIsEnabled
int32_t baudRate
int32_t parity
int32_t stopBits
float RxIdleChars
float TxIdleChars
VesionMessage - first package only
This is the first package sent on both the primary and secondary client interfaces. This package it is not part of the robot state message.
int messageSize
unsigned char messageType = MESSAGE_TYPE_ROBOT_MESSAGE = 20
uint64_t timestamp
char source
char robotMessageType = ROBOT_MESSAGE_TYPE_VERSION = 3
char projectNameSize
charArray projectName
unsigned char majorVersion
unsigned char minorVersion
int bugfixVersion
int buildNumber
charArray buildDate
The "source" field is a code for the sender of the message: |  | MessageSources
Primary client ONLY
SafetyModeMessage (Primary client only)
int messageSize
unsigned char messageType = MESSAGE_TYPE_ROBOT_MESSAGE = 20
uint64_t timestamp
char source
char robotMessageType = ROBOT_MESSAGE_TYPE_SAFETY_MODE = 5
int robotMessageCode
int robotMessageArgument
unsigned char safetyModeType
unsigned char reportDataType
uint32_t reportData
The "safetyModeType" field can contain the following values: |  | SafetyModeTypes
RobotCommMessage (Primary client only)
int messageSize
unsigned char messageType = MESSAGE_TYPE_ROBOT_MESSAGE = 20
uint64_t timestamp
char source
char robotMessageType = ROBOT_MESSAGE_TYPE_ERROR_CODE = 6
int robotMessageCode
int robotMessageArgument
int robotMessageReportLevel
unsigned char robotMessageDataType
uint32 robotMessageData
charArray robotCommTextMessage
The "reportLevel" field can contain the following values: |  | ReportLevels
KeyMessage (Primary client only)
int messageSize
unsigned char messageType = MESSAGE_TYPE_ROBOT_MESSAGE = 20
uint64_t timestamp
char source
char robotMessageType = ROBOT_MESSAGE_TYPE_KEY = 7
int robotMessageCode
int robotMessageArgument
uint8_t robotMessageTitleSize
charArray robotMessageTitle
charArray keyTextMessage
LabelMessage (Primary client only)
int messageSize
unsigned char messageType = MESSAGE_TYPE_ROBOT_MESSAGE = 20
uint64_t timestamp
char source
char robotMessageType = ROBOT_MESSAGE_TYPE_PROGRAM_LABEL = 1
int robotMessageId
charArray labelTextMessage
PopupMessage (Primary client only)
int messageSize
unsigned char messageType = MESSAGE_TYPE_ROBOT_MESSAGE = 20
uint64_t timestamp
char source
char robotMessageType = ROBOT_MESSAGE_TYPE_POPUP = 2
unsigned int requestId
unsigned char requestedType
bool warning
bool error
bool blocking
uint8_t popupMessageTitleSize
charArray popupMessageTitle
charArray popupTextMessage
RequestValueMessage (Primary client only)
int messageSize
unsigned char messageType = MESSAGE_TYPE_ROBOT_MESSAGE = 20
uint64_t timestamp
char source
char robotMessageType = ROBOT_MESSAGE_TYPE_REQUEST_VALUE = 9
unsigned int requestId
unsigned char requestedType
char array requestTextMessage
The "requestedType" field can contain the following values: |  | RequestedTypes
TextMessage (Primary client only)
int messageSize
unsigned char messageType = MESSAGE_TYPE_ROBOT_MESSAGE = 20
uint64_t timestamp
char source
char robotMessageType = ROBOT_MESSAGE_TYPE_TEXT = 0
charArray textTextMessage
RuntimeExceptionMessage (Primary client only)
int messageSize
unsigned char messageType = MESSAGE_TYPE_ROBOT_MESSAGE = 20
uint64_t timestamp
char source
char robotMessageType = ROBOT_MESSAGE_TYPE_RUNTIME_EXCEPTION = 10
int scriptLineNumber
int scriptColumnNumber
charArray runtimeExceptionTextMessage
VarMessage (Primary client only)
int messageSize
unsigned char messageType = MESSAGE_TYPE_PROGRAM_STATE_MESSAGE = 25
uint64_t timestamp
char robotMessageType = PROGRAM_STATE_MESSAGE_TYPE_VARIABLE_UPDATE = 2
uint8_t varMessageTitleSize
charArray varMessageTitle
charArray varTextMessage
Deprecated: Use the much more efficient 'GlobalVariablesSetupMessage' and 'GlobalVariablesUpdateMessage' (described below).
GlobalVariablesSetupMessage (Primary client only)
int messageSize
unsigned char messageType = MESSAGE_TYPE_PROGRAM_STATE_MESSAGE = 25
uint64_t timestamp
char robotMessageType = PROGRAM_STATE_MESSAGE_TYPE_GLOBAL_VARIABLES_SETUP = 0
uint16_t startIndex
(*) charArray variableNames
(*) Each new line (terminated with the '\n' character) in the array contains the name of a variable.
GlobalVariablesUpdateMessage (Primary client only)
int messageSize
unsigned char messageType = MESSAGE_TYPE_PROGRAM_STATE_MESSAGE = 25
uint64_t timestamp
char robotMessageType = PROGRAM_STATE_MESSAGE_TYPE_GLOBAL_VARIABLES_UPDATE = 1
uint16_t startIndex
(*) for each variable:
unsigned char valueType
The relevant values for the "valueType" field are: |  | ValueTypes
(*) The information for each variable is on a new line (terminated with the '\n' character).

## 5.1
5.1 | Retur til index
Primary and secondary client
Robot mode data
int packageSize
unsigned char packageType = ROBOT_STATE_PACKAGE_TYPE_ROBOT_MODE_DATA = 0
uint64_t timestamp
bool isRealRobotConnected
bool isRealRobotEnabled
bool isRobotPowerOn
bool isEmergencyStopped
bool isProtectiveStopped
bool isProgramRunning
bool isProgramPaused
unsigned char robotMode
unsigned char controlMode
double targetSpeedFraction
double speedScaling
double targetSpeedFractionLimit
int (Universal Robots internal)
Joint data
int packageSize
unsigned char packageType = ROBOT_STATE_PACKAGE_TYPE_JOINT_DATA = 1
for each joint:
double q_actual
double q_target
double qd_actual
float I_actual
double V_actual
float T_motor
double T_micro
uint8_t jointMode
end
The "jointMode" field is a code for the joint status (shown on the initialisation screen): |  | JointModes
Cartesian info
int packageSize
unsigned char packageType = ROBOT_STATE_PACKAGE_TYPE_CARTESIAN_INFO = 4
double X
double Y
double Z
double Rx
double Ry
double Rz
double TCPOffsetX
double TCPOffsetY
double TCPOffsetZ
double TCPOffsetRx
double TCPOffsetRy
double TCPOffsetRz
Masterboard data
int packageSize
unsigned char packageType = ROBOT_STATE_PACKAGE_TYPE_MASTERBOARD_DATA = 3
int digitalInputBits
int digitalOutputBits
unsigned char analogInputRange0
unsigned char analogInputRange1
double analogInput0
double analogInput1
char analogOutputDomain0
char analogOutputDomain1
double analogOutput0
double analogOutput1
float masterBoardTemperature
float robotVoltage48V
float robotCurrent
float masterIOCurrent
unsigned char safetyMode
uint8_t InReducedMode
char euromap67InterfaceInstalled
if euromap67 interface is installed, also the following:
uint32_t euromapInputBits
uint32_t euromapOutputBits
float euromapVoltage24V
float euromapCurrent
end
uint32_t (Used by Universal Robots software only)
uint8_t operationalModeSelectorInput
uint8_t threePositionEnablingDeviceInput
Tool data
int packageSize
unsigned char packageType = ROBOT_STATE_PACKAGE_TYPE_TOOL_DATA = 2
unsigned char analogInputRange0
unsigned char analogInputRange1
double analogInput0
double analogInput1
double toolVoltage48V
unsigned char toolOutputVoltage
float toolCurrent
float toolTemperature
uint8_t toolMode
The "toolMode" field is a code for the joint status (shown on the initialisation screen): |  | ToolModes
Kinematics info
int packageSize
unsigned char packageType = ROBOT_STATE_PACKAGE_TYPE_KINEMATICS_INFO = 5
for each joint:
uint32_t cheksum
for each joint:
double DHtheta
for each joint:
double DHa
for each joint:
double Dhd
for each joint:
double Dhalpha
uint32_t calibration_status
This information is sent when leaving initializing mode and/or if the kinematics configuration is changed.
Configuration data
int packageSize
unsigned char packageType = ROBOT_STATE_PACKAGE_TYPE_CONFIGURATION_DATA = 6
for each joint:
double jointMinLimit
double jointMaxLimitt
end
for each joint:
double jointMaxSpeed
double jointMaxAcceleration
end
double vJointDefault
double aJointDefault
double vToolDefault
double aToolDefault
double eqRadius
for each joint:
double DHa
for each joint:
double Dhd
for each joint:
double DHalpha
for each joint:
double DHtheta
int32_t masterboardVersion
int32_t controllerBoxType
int32_t robotType
int32_t robotSubType
This information is sent when leaving initializing mode and/or if the kinematics configuration is changed.
Force mode data
int packageSize
unsigned char packageType = ROBOT_STATE_PACKAGE_TYPE_FORCE_MODE_DATA = 7
unused double Fx
unused double Fy
unused double Fz
unused double Frx
unused double Fry
unused double Frz
double robotDexterity
Additional info
int packageSize
unsigned char packageType = ROBOT_STATE_PACKAGE_TYPE_ADDITIONAL_INFO = 8
bool freedriveButtonPressed
bool freedriveButtonEnabled
bool IOEnabledFreedrive
Calibration data (Internally used only)
int packageSize
unsigned char packageType = ROBOT_STATE_PACKAGE_TYPE_NEEDED_FOR_CALIB_DATA = 9
unused double Fx
unused double Fy
unused double Fz
unused double Frx
unused double Fry
unused double Frz
This package is used internally by Universal Robots software only and should be skipped.
Tool Communication Info
int packageSize
unsigned char packageType = ROBOT_STATE_PACKAGE_TYPE_TOOL_COMM_INFO = 11
bool toolCommunicationIsEnabled
int32_t baudRate
int32_t parity
int32_t stopBits
float RxIdleChars
float TxIdleChars
VesionMessage - first package only
This is the first package sent on both the primary and secondary client interfaces. This package it is not part of the robot state message.
int messageSize
unsigned char messageType = MESSAGE_TYPE_ROBOT_MESSAGE = 20
uint64_t timestamp
char source
char robotMessageType = ROBOT_MESSAGE_TYPE_VERSION = 3
char projectNameSize
charArray projectName
unsigned char majorVersion
unsigned char minorVersion
int bugfixVersion
int buildNumber
charArray buildDate
The "source" field is a code for the sender of the message: |  | MessageSources
Primary client ONLY
SafetyModeMessage (Primary client only)
int messageSize
unsigned char messageType = MESSAGE_TYPE_ROBOT_MESSAGE = 20
uint64_t timestamp
char source
char robotMessageType = ROBOT_MESSAGE_TYPE_SAFETY_MODE = 5
int robotMessageCode
int robotMessageArgument
unsigned char safetyModeType
unsigned char reportDataType
uint32_t reportData
The "safetyModeType" field can contain the following values: |  | SafetyModeTypes
RobotCommMessage (Primary client only)
int messageSize
unsigned char messageType = MESSAGE_TYPE_ROBOT_MESSAGE = 20
uint64_t timestamp
char source
char robotMessageType = ROBOT_MESSAGE_TYPE_ERROR_CODE = 6
int robotMessageCode
int robotMessageArgument
int robotMessageReportLevel
unsigned char robotMessageDataType
uint32 robotMessageData
charArray robotCommTextMessage
The "reportLevel" field can contain the following values: |  | ReportLevels
KeyMessage (Primary client only)
int messageSize
unsigned char messageType = MESSAGE_TYPE_ROBOT_MESSAGE = 20
uint64_t timestamp
char source
char robotMessageType = ROBOT_MESSAGE_TYPE_KEY = 7
int robotMessageCode
int robotMessageArgument
uint8_t robotMessageTitleSize
charArray robotMessageTitle
charArray keyTextMessage
LabelMessage (Primary client only)
int messageSize
unsigned char messageType = MESSAGE_TYPE_ROBOT_MESSAGE = 20
uint64_t timestamp
char source
char robotMessageType = ROBOT_MESSAGE_TYPE_PROGRAM_LABEL = 1
int robotMessageId
charArray labelTextMessage
PopupMessage (Primary client only)
int messageSize
unsigned char messageType = MESSAGE_TYPE_ROBOT_MESSAGE = 20
uint64_t timestamp
char source
char robotMessageType = ROBOT_MESSAGE_TYPE_POPUP = 2
unsigned int requestId
unsigned char requestedType
bool warning
bool error
bool blocking
uint8_t popupMessageTitleSize
charArray popupMessageTitle
charArray popupTextMessage
RequestValueMessage (Primary client only)
int messageSize
unsigned char messageType = MESSAGE_TYPE_ROBOT_MESSAGE = 20
uint64_t timestamp
char source
char robotMessageType = ROBOT_MESSAGE_TYPE_REQUEST_VALUE = 9
unsigned int requestId
unsigned char requestedType
char array requestTextMessage
The "requestedType" field can contain the following values: |  | RequestedTypes
TextMessage (Primary client only)
int messageSize
unsigned char messageType = MESSAGE_TYPE_ROBOT_MESSAGE = 20
uint64_t timestamp
char source
char robotMessageType = ROBOT_MESSAGE_TYPE_TEXT = 0
charArray textTextMessage
RuntimeExceptionMessage (Primary client only)
int messageSize
unsigned char messageType = MESSAGE_TYPE_ROBOT_MESSAGE = 20
uint64_t timestamp
char source
char robotMessageType = ROBOT_MESSAGE_TYPE_RUNTIME_EXCEPTION = 10
int scriptLineNumber
int scriptColumnNumber
charArray runtimeExceptionTextMessage
VarMessage (Primary client only)
int messageSize
unsigned char messageType = MESSAGE_TYPE_PROGRAM_STATE_MESSAGE = 25
uint64_t timestamp
char robotMessageType = PROGRAM_STATE_MESSAGE_TYPE_VARIABLE_UPDATE = 2
uint8_t varMessageTitleSize
charArray varMessageTitle
charArray varTextMessage
Deprecated: Use the much more efficient 'GlobalVariablesSetupMessage' and 'GlobalVariablesUpdateMessage' (described below).
GlobalVariablesSetupMessage (Primary client only)
int messageSize
unsigned char messageType = MESSAGE_TYPE_PROGRAM_STATE_MESSAGE = 25
uint64_t timestamp
char robotMessageType = PROGRAM_STATE_MESSAGE_TYPE_GLOBAL_VARIABLES_SETUP = 0
uint16_t startIndex
(*) charArray variableNames
(*) Each new line (terminated with the '\n' character) in the array contains the name of a variable.
GlobalVariablesUpdateMessage (Primary client only)
int messageSize
unsigned char messageType = MESSAGE_TYPE_PROGRAM_STATE_MESSAGE = 25
uint64_t timestamp
char robotMessageType = PROGRAM_STATE_MESSAGE_TYPE_GLOBAL_VARIABLES_UPDATE = 1
uint16_t startIndex
(*) for each variable:
unsigned char valueType
end
The relevant values for the "valueType" field are: |  | ValueTypes
(*) The information for each variable is on a new line (terminated with the '\n' character).

## 5.2 -> 5.3
5.2 -> 5.3 | Retur til index
Primary and secondary client
Robot mode data
int packageSize
unsigned char packageType = ROBOT_STATE_PACKAGE_TYPE_ROBOT_MODE_DATA = 0
uint64_t timestamp
bool isRealRobotConnected
bool isRealRobotEnabled
bool isRobotPowerOn
bool isEmergencyStopped
bool isProtectiveStopped
bool isProgramRunning
bool isProgramPaused
unsigned char robotMode
unsigned char controlMode
double targetSpeedFraction
double speedScaling
double targetSpeedFractionLimit
int (Universal Robots internal)
Joint data
int packageSize
unsigned char packageType = ROBOT_STATE_PACKAGE_TYPE_JOINT_DATA = 1
for each joint:
double q_actual
double q_target
double qd_actual
float I_actual
double V_actual
float T_motor
double T_micro
uint8_t jointMode |  | JointModes
end
The "jointMode" field is a code for the joint status (shown on the initialisation screen):
Cartesian info
int packageSize
unsigned char packageType = ROBOT_STATE_PACKAGE_TYPE_CARTESIAN_INFO = 4
double X
double Y
double Z
double Rx
double Ry
double Rz
double TCPOffsetX
double TCPOffsetY
double TCPOffsetZ
double TCPOffsetRx
double TCPOffsetRy
double TCPOffsetRz
Masterboard data
int packageSize
unsigned char packageType = ROBOT_STATE_PACKAGE_TYPE_MASTERBOARD_DATA = 3
int digitalInputBits
int digitalOutputBits
unsigned char analogInputRange0
unsigned char analogInputRange1
double analogInput0
double analogInput1
char analogOutputDomain0
char analogOutputDomain1
double analogOutput0
double analogOutput1
float masterBoardTemperature
float robotVoltage48V
float robotCurrent
float masterIOCurrent
unsigned char safetyMode
uint8_t InReducedMode
char euromap67InterfaceInstalled
if euromap67 interface is installed, also the following:
uint32_t euromapInputBits
uint32_t euromapOutputBits
float euromapVoltage24V
float euromapCurrent
end
uint32_t (Used by Universal Robots software only)
uint8_t operationalModeSelectorInput
uint8_t threePositionEnablingDeviceInput
Tool data
int packageSize
unsigned char packageType = ROBOT_STATE_PACKAGE_TYPE_TOOL_DATA = 2
unsigned char analogInputRange0
unsigned char analogInputRange1
double analogInput0
double analogInput1
double toolVoltage48V
unsigned char toolOutputVoltage
float toolCurrent
float toolTemperature
uint8_t toolMode |  | ToolModes
The "toolMode" field is a code for the joint status (shown on the initialisation screen):
Kinematics info
int packageSize
unsigned char packageType = ROBOT_STATE_PACKAGE_TYPE_KINEMATICS_INFO = 5
for each joint:
uint32_t cheksum
for each joint:
double DHtheta
for each joint:
double DHa
for each joint:
double Dhd
for each joint:
double Dhalpha
uint32_t calibration_status
This information is sent when leaving initializing mode and/or if the kinematics configuration is changed.
Configuration data
int packageSize
unsigned char packageType = ROBOT_STATE_PACKAGE_TYPE_CONFIGURATION_DATA = 6
for each joint:
double jointMinLimit
double jointMaxLimitt
end
for each joint:
double jointMaxSpeed
double jointMaxAcceleration
end
double vJointDefault
double aJointDefault
double vToolDefault
double aToolDefault
double eqRadius
for each joint:
double DHa
for each joint:
double Dhd
for each joint:
double DHalpha
for each joint:
double DHtheta
int32_t masterboardVersion
int32_t controllerBoxType
int32_t robotType
int32_t robotSubType
This information is sent when leaving initializing mode and/or if the kinematics configuration is changed.
Force mode data
int packageSize
unsigned char packageType = ROBOT_STATE_PACKAGE_TYPE_FORCE_MODE_DATA = 7
unused double Fx
unused double Fy
unused double Fz
unused double Frx
unused double Fry
unused double Frz
double robotDexterity
Additional info
int packageSize
unsigned char packageType = ROBOT_STATE_PACKAGE_TYPE_ADDITIONAL_INFO = 8
bool freedriveButtonPressed
bool freedriveButtonEnabled
bool IOEnabledFreedrive
Calibration data (Internally used only)
int packageSize
unsigned char packageType = ROBOT_STATE_PACKAGE_TYPE_NEEDED_FOR_CALIB_DATA = 9
unused double Fx
unused double Fy
unused double Fz
unused double Frx
unused double Fry
unused double Frz
This package is used internally by Universal Robots software only and should be skipped.
Tool Communication Info
int packageSize
unsigned char packageType = ROBOT_STATE_PACKAGE_TYPE_TOOL_COMM_INFO = 11
bool toolCommunicationIsEnabled
int32_t baudRate
int32_t parity
int32_t stopBits
float RxIdleChars
float TxIdleChars
Tool Mode Info
int packageSize
unsigned char packageType = ROBOT_STATE_PACKAGE_TYPE_TOOL_MODE_INFO = 12
uint8_t output mode
uint8_t digtal output mode output 0
uint8_t digtal output mode output 1
VesionMessage - first package only
This is the first package sent on both the primary and secondary client interfaces. This package it is not part of the robot state message.
int messageSize
unsigned char messageType = MESSAGE_TYPE_ROBOT_MESSAGE = 20
uint64_t timestamp
char source |  | MessageSources
char robotMessageType = ROBOT_MESSAGE_TYPE_VERSION = 3
char projectNameSize
charArray projectName
unsigned char majorVersion
unsigned char minorVersion
int bugfixVersion
int buildNumber
charArray buildDate
Primary client ONLY
SafetyModeMessage (Primary client only)
int messageSize
unsigned char messageType = MESSAGE_TYPE_ROBOT_MESSAGE = 20
uint64_t timestamp
char source |  | MessageSources
char robotMessageType = ROBOT_MESSAGE_TYPE_SAFETY_MODE = 5
int robotMessageCode
int robotMessageArgument
unsigned char safetyModeType |  | SafetyModeTypes
uint32_t reportDataType
uint32_t reportData
RobotCommMessage (Primary client only)
int messageSize
unsigned char messageType = MESSAGE_TYPE_ROBOT_MESSAGE = 20
uint64_t timestamp
char source |  | MessageSources
char robotMessageType = ROBOT_MESSAGE_TYPE_ERROR_CODE = 6
int robotMessageCode
int robotMessageArgument
int robotMessageReportLevel |  | ReportLevels
uint32_t robotMessageDataType
uint32_t robotMessageData
charArray robotCommTextMessage
KeyMessage (Primary client only)
int messageSize
unsigned char messageType = MESSAGE_TYPE_ROBOT_MESSAGE = 20
uint64_t timestamp
char source |  | MessageSources
char robotMessageType = ROBOT_MESSAGE_TYPE_KEY = 7
int robotMessageCode
int robotMessageArgument
uint8_t robotMessageTitleSize
charArray robotMessageTitle
charArray keyTextMessage
LabelMessage (Primary client only)
int messageSize
unsigned char messageType = MESSAGE_TYPE_ROBOT_MESSAGE = 20
uint64_t timestamp
char source |  | MessageSources
char robotMessageType = ROBOT_MESSAGE_TYPE_PROGRAM_LABEL = 1
int robotMessageId
charArray labelTextMessage
PopupMessage (Primary client only)
int messageSize
unsigned char messageType = MESSAGE_TYPE_ROBOT_MESSAGE = 20
uint64_t timestamp
char source |  | MessageSources
char robotMessageType = ROBOT_MESSAGE_TYPE_POPUP = 2
unsigned int requestId
unsigned char requestedType
bool warning
bool error
bool blocking
uint8_t popupMessageTitleSize
charArray popupMessageTitle
charArray popupTextMessage
RequestValueMessage (Primary client only)
int messageSize
unsigned char messageType = MESSAGE_TYPE_ROBOT_MESSAGE = 20
uint64_t timestamp
char source |  | MessageSources
char robotMessageType = ROBOT_MESSAGE_TYPE_REQUEST_VALUE = 9
unsigned int requestId
unsigned char requestedType |  | RequestedTypes
char array requestTextMessage
TextMessage (Primary client only)
int messageSize
unsigned char messageType = MESSAGE_TYPE_ROBOT_MESSAGE = 20
uint64_t timestamp
char source |  | MessageSources
char robotMessageType = ROBOT_MESSAGE_TYPE_TEXT = 0
charArray textTextMessage
RuntimeExceptionMessage (Primary client only)
int messageSize
unsigned char messageType = MESSAGE_TYPE_ROBOT_MESSAGE = 20
uint64_t timestamp
char source |  | MessageSources
char robotMessageType = ROBOT_MESSAGE_TYPE_RUNTIME_EXCEPTION = 10
int scriptLineNumber
int scriptColumnNumber
charArray runtimeExceptionTextMessage
VarMessage (Primary client only)
int messageSize
unsigned char messageType = MESSAGE_TYPE_PROGRAM_STATE_MESSAGE = 25
uint64_t timestamp
char robotMessageType = PROGRAM_STATE_MESSAGE_TYPE_VARIABLE_UPDATE = 2
uint8_t varMessageTitleSize
charArray varMessageTitle
charArray varTextMessage
Deprecated: Use the much more efficient 'GlobalVariablesSetupMessage' and 'GlobalVariablesUpdateMessage' (described below).
GlobalVariablesSetupMessage (Primary client only)
int messageSize
unsigned char messageType = MESSAGE_TYPE_PROGRAM_STATE_MESSAGE = 25
uint64_t timestamp
char robotMessageType = PROGRAM_STATE_MESSAGE_TYPE_GLOBAL_VARIABLES_SETUP = 0
uint16_t startIndex
(*) charArray variableNames
(*) Each new line (terminated with the '\n' character) in the array contains the name of a variable.
GlobalVariablesUpdateMessage (Primary client only)
int messageSize
unsigned char messageType = MESSAGE_TYPE_PROGRAM_STATE_MESSAGE = 25
uint64_t timestamp
char robotMessageType = PROGRAM_STATE_MESSAGE_TYPE_GLOBAL_VARIABLES_UPDATE = 1
uint16_t startIndex
(*) for each variable:
unsigned char valueType |  | ValueTypes
end
(*) The information for each variable is on a new line (terminated with the '\n' character).

## 5.4
5.4 | Return to index
Messages sent to primary and secondary clients
Robot State Message
int messageSize | Length of overall package: total length of package including this field
unsigned char messageType = MESSAGE_TYPE_ROBOT_STATE = 16
Sub packages | Each sub package that follows contains size, type, and package specific data
Robot mode data (Sub Package of Robot State Message)
int packageSize | Length of Sub Package: total length of subpackage including this field
unsigned char packageType = ROBOT_STATE_PACKAGE_TYPE_ROBOT_MODE_DATA = 0
uint64_t timestamp
bool isRealRobotConnected
bool isRealRobotEnabled
bool isRobotPowerOn
bool isEmergencyStopped
bool isProtectiveStopped
bool isProgramRunning
bool isProgramPaused
unsigned char robotMode | RobotModes
unsigned char controlMode | ControlModes
double targetSpeedFraction
double speedScaling
double targetSpeedFractionLimit
int (Universal Robots internal)
Joint data (Sub Package of Robot State Message)
int packageSize
unsigned char packageType = ROBOT_STATE_PACKAGE_TYPE_JOINT_DATA = 1
for each joint:
double q_actual
double q_target
double qd_actual
float I_actual
double V_actual
float T_motor
double T_micro
uint8_t jointMode | JointModes
end
The "jointMode" field is a code for the joint status (shown on the initialisation screen):
Tool data (Sub Package of Robot State Message)
int packageSize | Length of Sub Package: total length of subpackage including this field
unsigned char packageType = ROBOT_STATE_PACKAGE_TYPE_TOOL_DATA = 2
unsigned char analogInputRange0
unsigned char analogInputRange1
double analogInput0
double analogInput1
double toolVoltage48V
unsigned char toolOutputVoltage
float toolCurrent
float toolTemperature
uint8_t toolMode | ToolModes
The "toolMode" field is a code for the joint status (shown on the initialisation screen):
Masterboard data (Sub Package of Robot State Message)
int packageSize | Length of Sub Package: total length of subpackage including this field
unsigned char packageType = ROBOT_STATE_PACKAGE_TYPE_MASTERBOARD_DATA = 3
int digitalInputBits
int digitalOutputBits
unsigned char analogInputRange0
unsigned char analogInputRange1
double analogInput0
double analogInput1
char analogOutputDomain0
char analogOutputDomain1
double analogOutput0
double analogOutput1
float masterBoardTemperature
float robotVoltage48V
float robotCurrent
float masterIOCurrent
unsigned char safetyMode | See SafetyModes sheet
uint8_t InReducedMode
char euromap67InterfaceInstalled
if euromap67 interface is installed, also the following:
uint32_t euromapInputBits
uint32_t euromapOutputBits
float euromapVoltage24V
float euromapCurrent
end
uint32_t (Used by Universal Robots software only)
uint8_t operationalModeSelectorInput
uint8_t threePositionEnablingDeviceInput
unsigned char (Used by Universal Robots software only)
Cartesian info (Sub Package of Robot State Message)
int packageSize | Length of Sub Package: total length of subpackage including this field
unsigned char packageType = ROBOT_STATE_PACKAGE_TYPE_CARTESIAN_INFO = 4
double X
double Y
double Z
double Rx
double Ry
double Rz
double TCPOffsetX
double TCPOffsetY
double TCPOffsetZ
double TCPOffsetRx
double TCPOffsetRy
double TCPOffsetRz
Kinematics info (Sub Package of Robot State Message)
int packageSize | Length of Sub Package: total length of subpackage including this field
unsigned char packageType = ROBOT_STATE_PACKAGE_TYPE_KINEMATICS_INFO = 5
for each joint:
uint32_t cheksum
for each joint:
double DHtheta
for each joint:
double DHa
for each joint:
double Dhd
for each joint:
double Dhalpha
uint32_t calibration_status
This information is sent when leaving initializing mode and/or if the kinematics configuration is changed.
Configuration data (Sub Package of Robot State Message)
int packageSize | Length of Sub Package: total length of subpackage including this field
unsigned char packageType = ROBOT_STATE_PACKAGE_TYPE_CONFIGURATION_DATA = 6
for each joint:
double jointMinLimit
double jointMaxLimitt
end
for each joint:
double jointMaxSpeed
double jointMaxAcceleration
end
double vJointDefault
double aJointDefault
double vToolDefault
double aToolDefault
double eqRadius
for each joint:
double DHa
for each joint:
double Dhd
for each joint:
double DHalpha
for each joint:
double DHtheta
int32_t masterboardVersion
int32_t controllerBoxType
int32_t robotType
int32_t robotSubType
This information is sent when leaving initializing mode and/or if the kinematics configuration is changed.
Force mode data (Sub Package of Robot State Message)
int packageSize | Length of Sub Package: total length of subpackage including this field
unsigned char packageType = ROBOT_STATE_PACKAGE_TYPE_FORCE_MODE_DATA = 7
double Fx
double Fy
double Fz
double Frx
double Fry
double Frz
double robotDexterity
Additional info (Sub Package of Robot State Message)
int packageSize
unsigned char packageType = ROBOT_STATE_PACKAGE_TYPE_ADDITIONAL_INFO = 8
bool freedriveButtonPressed
bool freedriveButtonEnabled
bool IOEnabledFreedrive
Calibration data (Sub Package of Robot State Message, Internally used only)
int packageSize | Length of Sub Package: total length of subpackage including this field
unsigned char packageType = ROBOT_STATE_PACKAGE_TYPE_NEEDED_FOR_CALIB_DATA = 9
double Fx
double Fy
double Fz
double Frx
double Fry
double Frz
This package is used internally by Universal Robots software only and should be skipped.
Safety Data (Sub Package of Robot State Message)
int packageSize
unsigned char packageType = 10
safety data
It is used internally by Universal Robots software only and should be skipped.
Tool Communication Info (Sub Package of Robot State Message)
int packageSize | Length of Sub Package: total length of subpackage including this field
unsigned char packageType = ROBOT_STATE_PACKAGE_TYPE_TOOL_COMM_INFO = 11
bool toolCommunicationIsEnabled
int32_t baudRate
int32_t parity
int32_t stopBits
float RxIdleChars
float TxIdleChars
Tool Mode Info (Sub Package of Robot State Message)
int packageSize
unsigned char packageType = ROBOT_STATE_PACKAGE_TYPE_TOOL_MODE_INFO = 12
uint8_t output mode
uint8_t digtal output mode output 0
uint8_t digtal output mode output 1
Other Sub Package types, are used by UR software only, and are not guaranteed to be backwards compatible
VesionMessage (sent only once)
This is the first package sent on both the primary and secondary client interfaces. This package it is not part of the robot state message.
int messageSize
unsigned char messageType = MESSAGE_TYPE_ROBOT_MESSAGE = 20
uint64_t timestamp
char source | MessageSources
char robotMessageType = ROBOT_MESSAGE_TYPE_VERSION = 3
char projectNameSize
charArray projectName
unsigned char majorVersion
unsigned char minorVersion
int bugfixVersion
int buildNumber
charArray buildDate
Messages sent to primary clients ONLY
Robot Message - SafetyModeMessage (Primary client only)
int messageSize
unsigned char messageType = MESSAGE_TYPE_ROBOT_MESSAGE = 20
uint64_t timestamp
char source | MessageSources
char robotMessageType = ROBOT_MESSAGE_TYPE_SAFETY_MODE = 5
int robotMessageCode
int robotMessageArgument
unsigned char safetyModeType | SafetyModeTypes
uint32_t reportDataType
uint32_t reportData
Robot Message - RobotCommMessage (Primary client only)
int messageSize
unsigned char messageType = MESSAGE_TYPE_ROBOT_MESSAGE = 20
uint64_t timestamp
char source | MessageSources
char robotMessageType = ROBOT_MESSAGE_TYPE_ERROR_CODE = 6
int robotMessageCode
int robotMessageArgument
int robotMessageReportLevel | ReportLevels
uint32_t robotMessageDataType
uint32_t robotMessageData
charArray robotCommTextMessage
Robot Message - KeyMessage (Primary client only)
int messageSize
unsigned char messageType = MESSAGE_TYPE_ROBOT_MESSAGE = 20
uint64_t timestamp
char source | MessageSources
char robotMessageType = ROBOT_MESSAGE_TYPE_KEY = 7
int robotMessageCode
int robotMessageArgument
uint8_t robotMessageTitleSize
charArray robotMessageTitle
charArray keyTextMessage
Robot Message - LabelMessage (Primary client only)
int messageSize
unsigned char messageType = MESSAGE_TYPE_ROBOT_MESSAGE = 20
uint64_t timestamp
char source | MessageSources
char robotMessageType = ROBOT_MESSAGE_TYPE_PROGRAM_LABEL = 1
int robotMessageId
charArray labelTextMessage
Robot Message - PopupMessage (Primary client only)
int messageSize
unsigned char messageType = MESSAGE_TYPE_ROBOT_MESSAGE = 20
uint64_t timestamp
char source | MessageSources
char robotMessageType = ROBOT_MESSAGE_TYPE_POPUP = 2
unsigned int requestId
unsigned char requestedType
bool warning
bool error
bool blocking
uint8_t popupMessageTitleSize
charArray popupMessageTitle
charArray popupTextMessage
Robot Message - RequestValueMessage (Primary client only)
int messageSize
unsigned char messageType = MESSAGE_TYPE_ROBOT_MESSAGE = 20
uint64_t timestamp
char source | MessageSources
char robotMessageType = ROBOT_MESSAGE_TYPE_REQUEST_VALUE = 9
unsigned int requestId
unsigned char requestedType | RequestedTypes
char array requestTextMessage
Robot Message - TextMessage (Primary client only)
int messageSize
unsigned char messageType = MESSAGE_TYPE_ROBOT_MESSAGE = 20
uint64_t timestamp
char source | MessageSources
char robotMessageType = ROBOT_MESSAGE_TYPE_TEXT = 0
charArray textTextMessage
Robot Message - RuntimeExceptionMessage (Primary client only)
int messageSize
unsigned char messageType = MESSAGE_TYPE_ROBOT_MESSAGE = 20
uint64_t timestamp
char source | MessageSources
char robotMessageType = ROBOT_MESSAGE_TYPE_RUNTIME_EXCEPTION = 10
int scriptLineNumber
int scriptColumnNumber
charArray runtimeExceptionTextMessage
VarMessage (Primary client only)
Deprecated: Use the much more efficient 'GlobalVariablesSetupMessage' and 'GlobalVariablesUpdateMessage' (described below).
int messageSize
unsigned char messageType = MESSAGE_TYPE_PROGRAM_STATE_MESSAGE = 25
uint64_t timestamp
char robotMessageType = PROGRAM_STATE_MESSAGE_TYPE_VARIABLE_UPDATE = 2
uint8_t varMessageTitleSize
charArray varMessageTitle
charArray varTextMessage
GlobalVariablesSetupMessage (Primary client only)
int messageSize
unsigned char messageType = MESSAGE_TYPE_PROGRAM_STATE_MESSAGE = 25
uint64_t timestamp
char robotMessageType = PROGRAM_STATE_MESSAGE_TYPE_GLOBAL_VARIABLES_SETUP = 0
uint16_t startIndex
charArray variableNames | List of names separated by new line character ('\n' character). Example: var_1\nvar_2\n
GlobalVariablesUpdateMessage (Primary client only)
int messageSize
unsigned char messageType = MESSAGE_TYPE_PROGRAM_STATE_MESSAGE = 25
uint64_t timestamp
char robotMessageType = PROGRAM_STATE_MESSAGE_TYPE_GLOBAL_VARIABLES_UPDATE = 1
uint16_t startIndex
unsigned char variableValues | ValueTypes
Each variable value contains type byte, data, and terminating new line character (\n character). Example - two variables of type BOOL(True), and STRING("aaaa"): 0c 01 0a 03 00 04 61 61 61 61 0a

## 5.5
5.5 | Return to index
Messages sent to primary and secondary clients
Robot State Message
int messageSize | Length of overall package: total length of package including this field
unsigned char messageType = MESSAGE_TYPE_ROBOT_STATE = 16
Sub packages | Each sub package that follows contains size, type, and package specific data
Robot mode data (Sub Package of Robot State Message)
int packageSize | Length of Sub Package: total length of subpackage including this field
unsigned char packageType = ROBOT_STATE_PACKAGE_TYPE_ROBOT_MODE_DATA = 0
uint64_t timestamp
bool isRealRobotConnected
bool isRealRobotEnabled
bool isRobotPowerOn
bool isEmergencyStopped
bool isProtectiveStopped
bool isProgramRunning
bool isProgramPaused
unsigned char robotMode | RobotModes
unsigned char controlMode | ControlModes
double targetSpeedFraction
double speedScaling
double targetSpeedFractionLimit
int (Universal Robots internal)
Joint data (Sub Package of Robot State Message)
int packageSize
unsigned char packageType = ROBOT_STATE_PACKAGE_TYPE_JOINT_DATA = 1
for each joint:
double q_actual
double q_target
double qd_actual
float I_actual
float V_actual
float T_motor
float T_micro | Deprecated - ignore
uint8_t jointMode | JointModes
end
The "jointMode" field is a code for the joint status (shown on the initialisation screen):
Tool data (Sub Package of Robot State Message)
int packageSize | Length of Sub Package: total length of subpackage including this field
unsigned char packageType = ROBOT_STATE_PACKAGE_TYPE_TOOL_DATA = 2
unsigned char analogInputRange0
unsigned char analogInputRange1
double analogInput0
double analogInput1
float toolVoltage48V
unsigned char toolOutputVoltage
float toolCurrent
float toolTemperature
uint8_t toolMode | ToolModes
The "toolMode" field is a code for the joint status (shown on the initialisation screen):
Masterboard data (Sub Package of Robot State Message)
int packageSize | Length of Sub Package: total length of subpackage including this field
unsigned char packageType = ROBOT_STATE_PACKAGE_TYPE_MASTERBOARD_DATA = 3
int digitalInputBits
int digitalOutputBits
unsigned char analogInputRange0
unsigned char analogInputRange1
double analogInput0
double analogInput1
char analogOutputDomain0
char analogOutputDomain1
double analogOutput0
double analogOutput1
float masterBoardTemperature
float robotVoltage48V
float robotCurrent
float masterIOCurrent
unsigned char safetyMode | See SafetyModes sheet
uint8_t InReducedMode
char euromap67InterfaceInstalled
if euromap67 interface is installed, also the following:
uint32_t euromapInputBits
uint32_t euromapOutputBits
float euromapVoltage24V
float euromapCurrent
end
uint32_t (Used by Universal Robots software only)
uint8_t operationalModeSelectorInput
uint8_t threePositionEnablingDeviceInput
unsigned char (Used by Universal Robots software only)
Cartesian info (Sub Package of Robot State Message)
int packageSize | Length of Sub Package: total length of subpackage including this field
unsigned char packageType = ROBOT_STATE_PACKAGE_TYPE_CARTESIAN_INFO = 4
double X
double Y
double Z
double Rx
double Ry
double Rz
double TCPOffsetX
double TCPOffsetY
double TCPOffsetZ
double TCPOffsetRx
double TCPOffsetRy
double TCPOffsetRz
Kinematics info (Sub Package of Robot State Message)
int packageSize | Length of Sub Package: total length of subpackage including this field
unsigned char packageType = ROBOT_STATE_PACKAGE_TYPE_KINEMATICS_INFO = 5
for each joint:
uint32_t cheksum
for each joint:
double DHtheta
for each joint:
double DHa
for each joint:
double Dhd
for each joint:
double Dhalpha
uint32_t calibration_status
This information is sent when leaving initializing mode and/or if the kinematics configuration is changed.
Configuration data (Sub Package of Robot State Message)
int packageSize | Length of Sub Package: total length of subpackage including this field
unsigned char packageType = ROBOT_STATE_PACKAGE_TYPE_CONFIGURATION_DATA = 6
for each joint:
double jointMinLimit
double jointMaxLimitt
end
for each joint:
double jointMaxSpeed
double jointMaxAcceleration
end
double vJointDefault
double aJointDefault
double vToolDefault
double aToolDefault
double eqRadius
for each joint:
double DHa
for each joint:
double Dhd
for each joint:
double DHalpha
for each joint:
double DHtheta
int32_t masterboardVersion
int32_t controllerBoxType
int32_t robotType
int32_t robotSubType
This information is sent when leaving initializing mode and/or if the kinematics configuration is changed.
Force mode data (Sub Package of Robot State Message)
int packageSize | Length of Sub Package: total length of subpackage including this field
unsigned char packageType = ROBOT_STATE_PACKAGE_TYPE_FORCE_MODE_DATA = 7
double Fx
double Fy
double Fz
double Frx
double Fry
double Frz
double robotDexterity
Additional info (Sub Package of Robot State Message)
int packageSize
unsigned char packageType = ROBOT_STATE_PACKAGE_TYPE_ADDITIONAL_INFO = 8
bool freedriveButtonPressed
bool freedriveButtonEnabled
bool IOEnabledFreedrive
Calibration data (Sub Package of Robot State Message, Internally used only)
int packageSize | Length of Sub Package: total length of subpackage including this field
unsigned char packageType = ROBOT_STATE_PACKAGE_TYPE_NEEDED_FOR_CALIB_DATA = 9
double Fx
double Fy
double Fz
double Frx
double Fry
double Frz
This package is used internally by Universal Robots software only and should be skipped.
Safety Data (Sub Package of Robot State Message)
int packageSize
unsigned char packageType = 10
safety data
It is used internally by Universal Robots software only and should be skipped.
Tool Communication Info (Sub Package of Robot State Message)
int packageSize | Length of Sub Package: total length of subpackage including this field
unsigned char packageType = ROBOT_STATE_PACKAGE_TYPE_TOOL_COMM_INFO = 11
bool toolCommunicationIsEnabled
int32_t baudRate
int32_t parity
int32_t stopBits
float RxIdleChars
float TxIdleChars
Tool Mode Info (Sub Package of Robot State Message)
int packageSize
unsigned char packageType = ROBOT_STATE_PACKAGE_TYPE_TOOL_MODE_INFO = 12
uint8_t output mode
uint8_t digtal output mode output 0
uint8_t digtal output mode output 1
Other Sub Package types, are used by UR software only, and are not guaranteed to be backwards compatible
VesionMessage (sent only once)
This is the first package sent on both the primary and secondary client interfaces. This package it is not part of the robot state message.
int messageSize
unsigned char messageType = MESSAGE_TYPE_ROBOT_MESSAGE = 20
uint64_t timestamp
char source | MessageSources
char robotMessageType = ROBOT_MESSAGE_TYPE_VERSION = 3
char projectNameSize
charArray projectName
unsigned char majorVersion
unsigned char minorVersion
int bugfixVersion
int buildNumber
charArray buildDate
Messages sent to primary clients ONLY
Robot Message - SafetyModeMessage (Primary client only)
int messageSize
unsigned char messageType = MESSAGE_TYPE_ROBOT_MESSAGE = 20
uint64_t timestamp
char source | MessageSources
char robotMessageType = ROBOT_MESSAGE_TYPE_SAFETY_MODE = 5
int robotMessageCode
int robotMessageArgument
unsigned char safetyModeType | SafetyModeTypes
uint32_t reportDataType
uint32_t reportData
Robot Message - RobotCommMessage (Primary client only)
int messageSize
unsigned char messageType = MESSAGE_TYPE_ROBOT_MESSAGE = 20
uint64_t timestamp
char source | MessageSources
char robotMessageType = ROBOT_MESSAGE_TYPE_ERROR_CODE = 6
int robotMessageCode
int robotMessageArgument
int robotMessageReportLevel | ReportLevels
uint32_t robotMessageDataType
uint32_t robotMessageData
charArray robotCommTextMessage
Robot Message - KeyMessage (Primary client only)
int messageSize
unsigned char messageType = MESSAGE_TYPE_ROBOT_MESSAGE = 20
uint64_t timestamp
char source | MessageSources
char robotMessageType = ROBOT_MESSAGE_TYPE_KEY = 7
int robotMessageCode
int robotMessageArgument
uint8_t robotMessageTitleSize
charArray robotMessageTitle
charArray keyTextMessage
Robot Message - LabelMessage (Primary client only) |  | Deprecated
int messageSize
unsigned char messageType = MESSAGE_TYPE_ROBOT_MESSAGE = 20
uint64_t timestamp
char source | MessageSources
char robotMessageType = ROBOT_MESSAGE_TYPE_PROGRAM_LABEL = 1
int robotMessageId
charArray labelTextMessage
Robot Message - PopupMessage (Primary client only)
int messageSize
unsigned char messageType = MESSAGE_TYPE_ROBOT_MESSAGE = 20
uint64_t timestamp
char source | MessageSources
char robotMessageType = ROBOT_MESSAGE_TYPE_POPUP = 2
unsigned int requestId
unsigned char requestedType
bool warning
bool error
bool blocking
uint8_t popupMessageTitleSize
charArray popupMessageTitle
charArray popupTextMessage
Robot Message - RequestValueMessage (Primary client only)
int messageSize
unsigned char messageType = MESSAGE_TYPE_ROBOT_MESSAGE = 20
uint64_t timestamp
char source | MessageSources
char robotMessageType = ROBOT_MESSAGE_TYPE_REQUEST_VALUE = 9
unsigned int requestId
unsigned char requestedType | RequestedTypes
char array requestTextMessage
Robot Message - TextMessage (Primary client only)
int messageSize
unsigned char messageType = MESSAGE_TYPE_ROBOT_MESSAGE = 20
uint64_t timestamp
char source | MessageSources
char robotMessageType = ROBOT_MESSAGE_TYPE_TEXT = 0
charArray textTextMessage
Robot Message - RuntimeExceptionMessage (Primary client only)
int messageSize
unsigned char messageType = MESSAGE_TYPE_ROBOT_MESSAGE = 20
uint64_t timestamp
char source | MessageSources
char robotMessageType = ROBOT_MESSAGE_TYPE_RUNTIME_EXCEPTION = 10
int scriptLineNumber
int scriptColumnNumber
charArray runtimeExceptionTextMessage
VarMessage (Primary client only)
Deprecated: Use the much more efficient 'GlobalVariablesSetupMessage' and 'GlobalVariablesUpdateMessage' (described below).
int messageSize
unsigned char messageType = MESSAGE_TYPE_PROGRAM_STATE_MESSAGE = 25
uint64_t timestamp
char robotMessageType = PROGRAM_STATE_MESSAGE_TYPE_VARIABLE_UPDATE = 2
uint8_t varMessageTitleSize
charArray varMessageTitle
charArray varTextMessage
GlobalVariablesSetupMessage (Primary client only)
int messageSize
unsigned char messageType = MESSAGE_TYPE_PROGRAM_STATE_MESSAGE = 25
uint64_t timestamp
char robotMessageType = PROGRAM_STATE_MESSAGE_TYPE_GLOBAL_VARIABLES_SETUP = 0
uint16_t startIndex
charArray variableNames | List of names separated by new line character ('\n' character). Example: var_1\nvar_2\n
GlobalVariablesUpdateMessage (Primary client only)
int messageSize
unsigned char messageType = MESSAGE_TYPE_PROGRAM_STATE_MESSAGE = 25
uint64_t timestamp
char robotMessageType = PROGRAM_STATE_MESSAGE_TYPE_GLOBAL_VARIABLES_UPDATE = 1
uint16_t startIndex
unsigned char variableValues | ValueTypes
Each variable value contains type byte, data, and terminating new line character (\n character). Example - two variables of type BOOL(True), and STRING("aaaa"): 0c 01 0a 03 00 04 61 61 61 61 0a

## ControlModes
Control Modes
Mode | Description
0 | CONTROL_MODE_POSITION
1 | CONTROL_MODE_TEACH
2 | CONTROL_MODE_FORCE
3 | CONTROL_MODE_TORQUE

## RobotModes
Robot Modes
Mode | Description
-1 | ROBOT_MODE_NO_CONTROLLER
0 | ROBOT_MODE_DISCONNECTED
1 | ROBOT_MODE_CONFIRM_SAFETY
2 | ROBOT_MODE_BOOTING
3 | ROBOT_MODE_POWER_OFF
4 | ROBOT_MODE_POWER_ON
5 | ROBOT_MODE_IDLE
6 | ROBOT_MODE_BACKDRIVE
7 | ROBOT_MODE_RUNNING
8 | ROBOT_MODE_UPDATING_FIRMWARE

## JointModes
Retur til index
| Value | CB3 | e-Series
JOINT_MODE_RESET | 235 | X | X
JOINT_MODE_SHUTTING_DOWN | 236 | X | X
JOINT_PART_D_CALIBRATION_MODE (INTERNAL USE ONLY) | 237 | X
JOINT_MODE_BACKDRIVE | 238 | X | X
JOINT_MODE_POWER_OFF | 239 | X | X
JOINT_MODE_READY_FOR_POWER_OFF (FROM VERSION 5.1) | 240 |  | X
JOINT_MODE_NOT_RESPONDING | 245 | X | X
JOINT_MODE_MOTOR_INITIALISATION | 246 | X | X
JOINT_MODE_BOOTING | 247 | X | X
JOINT_PART_D_CALIBRATION_ERROR_MODE (INTERNAL USE ONLY) | 248 | X
JOINT_MODE_BOOTLOADER | 249 | X
JOINT_CALIBRATION_MODE (INTERNAL USE ONLY) | 250 | X
JOINT_MODE_VIOLATION | 251 | X | X
JOINT_MODE_FAULT | 252 | X | X
JOINT_MODE_RUNNING | 253 | X | X
JOINT_MODE_IDLE | 255 | X | X

## ToolModes
Retur til index
| Value | CB3 | e-Series
JOINT_MODE_RESET | 235 |  | X
JOINT_MODE_SHUTTING_DOWN | 236 |  | X
JOINT_MODE_POWER_OFF | 239 |  | X
JOINT_MODE_NOT_RESPONDING | 245 |  | X
JOINT_MODE_BOOTING | 247 |  | X
JOINT_MODE_BOOTLOADER | 249 | X | X
JOINT_MODE_FAULT | 252 |  | X
JOINT_MODE_RUNNING | 253 | X | X
JOINT_MODE_IDLE | 255 | X | X

## MessageSources
Retur til index
Each message sent has a "source" code for the sender of the message.
| Value | CB3 | e-Series
MESSAGE_SOURCE_UNDEFINED | -1 | X
MESSAGE_SOURCE_JOINT_0 (BASE) | 0 | X
MESSAGE_SOURCE_JOINT_1 (SHOULDER) | 1 | X
MESSAGE_SOURCE_JOINT_2 (ELBOW) | 2 | X
MESSAGE_SOURCE_JOINT_3 (WRIST_1) | 3 | X
MESSAGE_SOURCE_JOINT_4 (WRIST_2) | 4 | X
MESSAGE_SOURCE_JOINT_5 (WRIST_3) | 5 | X
MESSAGE_SOURCE_TOOL | 6 | X
MESSAGE_SOURCE_EUROMAP_2 | 68 | X
MESSAGE_SOURCE_EUROMAP_1 | 67 | X
MESSAGE_SOURCE_TEACH_PENDANT_2 | 66 | X
MESSAGE_SOURCE_TEACH_PENDANT_1 | 65 | X
MESSAGE_SOURCE_JOINT_0_FPGA | 100 |  | X
MESSAGE_SOURCE_JOINT_0_A | 110 |  | X
MESSAGE_SOURCE_JOINT_0_B | 120 |  | X
MESSAGE_SOURCE_JOINT_1_FPGA | 101 |  | X
MESSAGE_SOURCE_JOINT_0_A | 111 |  | X
MESSAGE_SOURCE_JOINT_0_B | 121 |  | X
MESSAGE_SOURCE_JOINT_2_FPGA | 102 |  | X
MESSAGE_SOURCE_JOINT_2_A | 112 |  | X
MESSAGE_SOURCE_JOINT_2_B | 122 |  | X
MESSAGE_SOURCE_JOINT_3_FPGA | 103 |  | X
MESSAGE_SOURCE_JOINT_3_A | 113 |  | X
MESSAGE_SOURCE_JOINT_3_B | 123 |  | X
MESSAGE_SOURCE_JOINT_4_FPGA | 104 |  | X
MESSAGE_SOURCE_JOINT_4_A | 114 |  | X
MESSAGE_SOURCE_JOINT_4_B | 124 |  | X
MESSAGE_SOURCE_JOINT_5_FPGA | 105 |  | X
MESSAGE_SOURCE_JOINT_5_A | 115 |  | X
MESSAGE_SOURCE_JOINT_5_B | 125 |  | X
MESSAGE_SOURCE_TOOL_FPGA | 106 |  | X
MESSAGE_SOURCE_TOOL_A | 116 |  | X
MESSAGE_SOURCE_TOOL_B | 126 |  | X
MESSAGE_SOURCE_EUROMAP_FPGA | 107 |  | X
MESSAGE_SOURCE_EUROMAP_A | 117 |  | X
MESSAGE_SOURCE_EUROMAP_B | 127 |  | X
MESSAGE_SOURCE_TEACH_PENDANT_A | 108 |  | X
MESSAGE_SOURCE_TEACH_PENDANT_B | 118 |  | X
MESSAGE_SOURCE_SCB_FPGA | 40 |  | X
MESSAGE_SAFETY_PROCESSOR_UA | 20 | X | X
MESSAGE_SAFETY_PROCESSOR_UB | 30 | X | X
MESSAGE_SOURCE_ROBOTINTERFACE | -2 | X | X
MESSAGE_SOURCE_RTMACHINE | -3 | X | X
MESSAGE_SOURCE_SIMULATED_ROBOT | -4 | X | X
MESSAGE_SOURCE_GUI | -5 | X | X
MESSAGE_SOURCE_CONTROLLER | 7 | X | X
MESSAGE_SOURCE_RTDE | 8 | X | X
The message types are:
MESSAGE_TYPE_DISCONNECT | -1 | X | X
MESSAGE_TYPE_ROBOT_STATE | 16 | X | X
MESSAGE_TYPE_ROBOT_MESSAGE | 20 | X | X
MESSAGE_TYPE_HMC_MESSAGE | 22 | X | X
MESSAGE_TYPE_MODBUS_INFO_MESSAGE | 5 | X | X
MESSAGE_TYPE_SAFETY_SETUP_BROADCAST_MESSAGE | 23 | X | X
MESSAGE_TYPE_SAFETY_COMPLIANCE_TOLERANCES_MESSAGE | 24 | X | X
MESSAGE_TYPE_PROGRAM_STATE_MESSAGE | 25 | X | X

## SafetyModeTypes
Retur til index
| Value | CB3 | e-Series | Comment
SAFETY_MODE_UNDEFINED_SAFETY_MODE | 11 | X | X
SAFETY_MODE_VALIDATE_JOINT_ID | 10 |  | X
SAFETY_MODE_FAULT | 9 | X | X
SAFETY_MODE_VIOLATION | 8 | X | X
SAFETY_MODE_ROBOT_EMERGENCY_STOP | 7 | X | X | (EA + EB + SBUS->Euromap67) Physical e-stop interface input activated
SAFETY_MODE_SYSTEM_EMERGENCY_STOP | 6 | X | X | (EA + EB + SBUS->Screen) Physical e-stop interface input activated
SAFETY_MODE_SAFEGUARD_STOP | 5 | X | X | (SI0 + SI1 + SBUS) Physical s-stop interface input
SAFETY_MODE_RECOVERY | 4 | X | X
SAFETY_MODE_PROTECTIVE_STOP | 3 | X | X
SAFETY_MODE_REDUCED | 2 | X | X
SAFETY_MODE_NORMAL | 1 | X | X

## SafetyStatusTypes
Retur til index
| Value | CB3 | e-Series | Comment
SAFETY_STATUS_SYSTEM_THREE_POSITION_ENABLING_STOP | 13 |  | X
SAFETY_STATUS_AUTOMATIC_MODE_SAFEGUARD_STOP | 12 |  | X
SAFETY_STATUS_UNDEFINED_SAFETY_MODE | 11 | X | X
SAFETY_STATUS_VALIDATE_JOINT_ID | 10 |  | X
SAFETY_STATUS_FAULT | 9 | X | X
SAFETY_STATUS_VIOLATION | 8 | X | X
SAFETY_STATUS_ROBOT_EMERGENCY_STOP | 7 | X | X | (EA + EB + SBUS->Euromap67) Physical e-stop interface input activated
SAFETY_STATUS_SYSTEM_EMERGENCY_STOP | 6 | X | X | (EA + EB + SBUS->Screen) Physical e-stop interface input activated
SAFETY_STATUS_SAFEGUARD_STOP | 5 | X | X | (SI0 + SI1 + SBUS) Physical s-stop interface input
SAFETY_STATUS_RECOVERY | 4 | X | X
SAFETY_STATUS_PROTECTIVE_STOP | 3 | X | X
SAFETY_STATUS_REDUCED | 2 | X | X
SAFETY_STATUS_NORMAL | 1 | X | X

## ReportLevels
Retur til index
| Value | CB3 | e-Series
REPORT_LEVEL_DEBUG (INTERNAL USE ONLY) | 0 |  | X
REPORT_LEVEL_INFO | 1 | X | X
REPORT_LEVEL_WARNING | 2 | X | X
REPORT_LEVEL_VIOLATION | 3 | X | X
REPORT_LEVEL_FAULT | 4 | X | X
REPORT_LEVEL_DEVL_DEBUG (INTERNAL USE ONLY) | 128 |  | X
REPORT_LEVEL_DEVL_INFO | 129 |  | X
REPORT_LEVEL_DEVL_WARNING | 130 |  | X
REPORT_LEVEL_DEVL_VIOLATION | 131 |  | X
REPORT_LEVEL_DEVL_FAULT | 132 |  | X

## RequestedTypes
Retur til index
| Value | CB3 | e-Series
REQUEST_VALUE_TYPE_BOOLEAN | 0 | X | X
REQUEST_VALUE_TYPE_INTEGER | 1 | X | X
REQUEST_VALUE_TYPE_FLOAT | 2 | X | X
REQUEST_VALUE_TYPE_STRING | 3 | X | X
REQUEST_VALUE_TYPE_POSE | 4 | X | X
REQUEST_VALUE_TYPE_JOINTVECTOR | 5 | X | X
REQUEST_VALUE_TYPE_WAYPOINT (UNUSED) | 6 | X | X
REQUEST_VALUE_TYPE_EXPRESSION (UNUSED) | 7 | X | X
REQUEST_VALUE_TYPE_NONE (*) | 8 | X | X
(*) If the 'requestedType' is set to the value 8, then it is a 'PopupMessage' type.

## ValueTypes
Retur til index
| Up to software 3.2 | From software 3.3/5.0
'NONE_VAL' | NONE_VAL = 0; | NONE_VAL = 0,
// No content -> has not been initialized yet | STRING_VAL = 3; | CONST_STRING_VAL = 3,
| LIST_VAL = 4; | VAR_STRING_VAL = 4,
'CONST_VAR_STRING_VAL' | POSE_VAL = 9; | LIST_VAL = 5,
int16_t valueLength | BOOL_VAL = 11; | POSE_VAL = 10,
charArray value | NUM_VAL = 12; | BOOL_VAL = 12,
| INT_VAL = 13; | NUM_VAL = 13,
'VAR_STRING_VAL' | FLOAT_VAL = 14; | INT_VAL = 14,
int16_t valueLength |  | FLOAT _VAL= 15,
charArray value |  | Data sizes
'LIST_VAL' |  | int16_t | 2 bytes
int16_ listLength |  | int32_t | 4 bytes
For each item: |  | float | 4 bytes
uint8_t valueType |  | double | 8 bytes
DataValueType |  | bool | 1 byte
end |  | uint8_t | 1 byte
'POSE_VAL'
float X
float Y
float Z
float Rx
float Ry
float Rz
'BOOL_VAL'
bool value
'NUM_VAL'
float value
'INT_VAL'
int32_t value
'FLOAT_VAL'
float value

## RealTime Pre-3.0
Return to Index
Meaning | Type | Number of values | Size in bytes | Gnuplot col. | Notes
Message Size | integer | 1 | 4 |  | Total message length in bytes
Time | double | 1 | 8 | 1 | Time elapsed since the controller was started
q target | double | 6 | 48 | 2 - 7 | Target joint positions
qd target | double | 6 | 48 | 8 - 13 | Target joint velocities
qdd target | double | 6 | 48 | 14 - 19 | Target joint accelerations
I target | double | 6 | 48 | 20 - 25 | Target joint currents
M target | double | 6 | 48 | 26 - 31 | Target joint moments (torques)
q actual | double | 6 | 48 | 32 - 37 | Actual joint positions
qd actual | double | 6 | 48 | 38 - 43 | Actual joint velocities
I actual | double | 6 | 48 | 44 - 49 | Actual joint currents
Tool Accelerometer values | double | 3 | 24 | 50 - 53 | Tool x,y and z accelerometer values (software version 1.7)
Unused | double | 15 | 120 | 54 - 67 | Unused
TCP force | double | 6 | 48 | 68 - 73 | Generalised forces in the TCP
Tool vector | double | 6 | 48 | 74 - 79 | Cartesian coordinates of the tool: (x,y,z,rx,ry,rz), where rx, ry and rz is a rotation vector representation of the tool orientation
TCP speed | double | 6 | 48 | 80 - 85 | Speed of the tool given in cartesian coordinates
Digital input bits | double | 1 | 8 | 86 | Current state of the digital inputs. NOTE: these are bits encoded as int64_t, e.g. a value of 5 corresponds to bit 0 and bit 2 set high
Motor temperatures | double | 6 | 48 | 87 - 92 | Temperature of each joint in degrees celcius
Controller Timer | double | 1 | 8 | 93 | Controller realtime thread execution time
Test value | double | 1 | 8 | 94 | A value used by Universal Robots software only
Robot Mode | double | 1 | 8 | 95 | Robot control mode (see PolyScopeProgramServer on the"How to"page
Joint Modes | double | 6 | 48 | 96-101 | Joint control modes (see PolyScopeProgramServer on the "How to" page) (only from software version 1.8 and on)
TOTAL |  | 96 | 764 |  | 96 values in a 764 byte package (In software version there will be 101 values and 812 bytes)
If it is experienced that less than 756 bytes are received, the protocol for the actual received bytes also follows the structure listed above, only not containing the entries at leading up the 756th byte.

## RealTime 3.0 -> 3.1
Return to Index
Meaning | Type | Number of values | Size in bytes | Gnuplot col. | Notes
Message Size | integer | 1 | 4 |  | Total message length in bytes
Time | double | 1 | 8 | 1 | Time elapsed since the controller was started
q target | double | 6 | 48 | 2 - 7 | Target joint positions
qd target | double | 6 | 48 | 8 - 13 | Target joint velocities
qdd target | double | 6 | 48 | 14 - 19 | Target joint accelerations
I target | double | 6 | 48 | 20 - 25 | Target joint currents
M target | double | 6 | 48 | 26 - 31 | Target joint moments (torques)
q actual | double | 6 | 48 | 32 - 37 | Actual joint positions
qd actual | double | 6 | 48 | 38 - 43 | Actual joint velocities
I actual | double | 6 | 48 | 44 - 49 | Actual joint currents
I control | double | 6 | 48 | 50 - 55 | Joint control currents
Tool vector actual | double | 6 | 48 | 56 - 61 | Actual Cartesian coordinates of the tool: (x,y,z,rx,ry,rz), where rx, ry and rz is a rotation vector representation of the tool orientation
TCP speed actual | double | 6 | 48 | 62 - 67 | Actual speed of the tool given in Cartesian coordinates
TCP force | double | 6 | 48 | 68 - 73 | Generalised forces in the TCP
Tool vector target | double | 6 | 48 | 74 - 79 | Target Cartesian coordinates of the tool: (x,y,z,rx,ry,rz), where rx, ry and rz is a rotation vector representation of the tool orientation
TCP speed target | double | 6 | 48 | 80 - 85 | Target speed of the tool given in Cartesian coordinates
Digital input bits | double | 1 | 8 | 86 | Current state of the digital inputs. NOTE: these are bits encoded as int64_t, e.g. a value of 5 corresponds to bit 0 and bit 2 set high
Motor temperatures | double | 6 | 48 | 87 - 92 | Temperature of each joint in degrees celsius
Controller Timer | double | 1 | 8 | 93 | Controller realtime thread execution time
Test value | double | 1 | 8 | 94 | A value used by Universal Robots software only
Robot Mode | double | 1 | 8 | 95 | Robot mode | RobotModes
Joint Modes | double | 6 | 48 | 96-101 | Joint control modes | ControlModes
Safety Mode | double | 1 | 8 | 102 | Safety mode | SafetyModeTypes!A1
| double | 6 | 48 | 103 - 108 | Used by Universal Robots software only
Tool Accelerometer values | double | 3 | 24 | 109 - 111 | Tool x,y and z accelerometer values (software version 1.7)
| double | 6 | 48 | 112 - 117 | Used by Universal Robots software only
Speed scaling | double | 1 | 8 | 118 | Speed scaling of the trajectory limiter
Linear momentum norm | double | 1 | 8 | 119 | Norm of Cartesian linear momentum
| double | 1 | 8 | 120 | Used by Universal Robots software only
| double | 1 | 8 | 121 | Used by Universal Robots software only
V main | double | 1 | 8 | 122 | Masterboard: Main voltage
V robot | double | 1 | 8 | 123 | Masterboard: Robot voltage (48V)
I robot | double | 1 | 8 | 124 | Masterboard: Robot current
V actual | double | 6 | 48 | 125 - 130 | Actual joint voltages
TOTAL |  | 131 | 1044 |  | 131 values in a 1044 byte package
If it is experienced that less than 1044 bytes are received, the protocol for the actual received bytes also follows the structure listed above, only not containing the entries at leading up the 1044th byte.

## RealTime 3.2 -> 3.4
Return to Index
Meaning | Type | Number of values | Size in bytes | Gnuplot col. | Notes
Message Size | integer | 1 | 4 |  | Total message length in bytes
Time | double | 1 | 8 | 1 | Time elapsed since the controller was started
q target | double | 6 | 48 | 2 - 7 | Target joint positions
qd target | double | 6 | 48 | 8 - 13 | Target joint velocities
qdd target | double | 6 | 48 | 14 - 19 | Target joint accelerations
I target | double | 6 | 48 | 20 - 25 | Target joint currents
M target | double | 6 | 48 | 26 - 31 | Target joint moments (torques)
q actual | double | 6 | 48 | 32 - 37 | Actual joint positions
qd actual | double | 6 | 48 | 38 - 43 | Actual joint velocities
I actual | double | 6 | 48 | 44 - 49 | Actual joint currents
I control | double | 6 | 48 | 50 - 55 | Joint control currents
Tool vector actual | double | 6 | 48 | 56 - 61 | Actual Cartesian coordinates of the tool: (x,y,z,rx,ry,rz), where rx, ry and rz is a rotation vector representation of the tool orientation
TCP speed actual | double | 6 | 48 | 62 - 67 | Actual speed of the tool given in Cartesian coordinates
TCP force | double | 6 | 48 | 68 - 73 | Generalised forces in the TCP
Tool vector target | double | 6 | 48 | 74 - 79 | Target Cartesian coordinates of the tool: (x,y,z,rx,ry,rz), where rx, ry and rz is a rotation vector representation of the tool orientation
TCP speed target | double | 6 | 48 | 80 - 85 | Target speed of the tool given in Cartesian coordinates
Digital input bits | double | 1 | 8 | 86 | Current state of the digital inputs. NOTE: these are bits encoded as int64_t, e.g. a value of 5 corresponds to bit 0 and bit 2 set high
Motor temperatures | double | 6 | 48 | 87 - 92 | Temperature of each joint in degrees celsius
Controller Timer | double | 1 | 8 | 93 | Controller realtime thread execution time
Test value | double | 1 | 8 | 94 | A value used by Universal Robots software only
Robot Mode | double | 1 | 8 | 95 | Robot mode | RobotModes
Joint Modes | double | 6 | 48 | 96-101 | Joint control modes | ControlModes
Safety Mode | double | 1 | 8 | 102 | Safety mode | SafetyModeTypes!A1
| double | 6 | 48 | 103 - 108 | Used by Universal Robots software only
Tool Accelerometer values | double | 3 | 24 | 109 - 111 | Tool x,y and z accelerometer values (software version 1.7)
| double | 6 | 48 | 112 - 117 | Used by Universal Robots software only
Speed scaling | double | 1 | 8 | 118 | Speed scaling of the trajectory limiter
Linear momentum norm | double | 1 | 8 | 119 | Norm of Cartesian linear momentum
| double | 1 | 8 | 120 | Used by Universal Robots software only
| double | 1 | 8 | 121 | Used by Universal Robots software only
V main | double | 1 | 8 | 122 | Masterboard: Main voltage
V robot | double | 1 | 8 | 123 | Masterboard: Robot voltage (48V)
I robot | double | 1 | 8 | 124 | Masterboard: Robot current
V actual | double | 6 | 48 | 125 - 130 | Actual joint voltages
Digital outputs | double | 1 | 8 | 131 | Digital outputs
Program state | double | 1 | 8 | 132 | Program state
TOTAL |  | 133 | 1060 |  | 133 values in a 1060 byte package
If it is experienced that less than 1060 bytes are received, the protocol for the actual received bytes also follows the structure listed above, only not containing the entries at leading up the 1060th byte.

## RealTime 3.5
Return to Index |  | (The RealTime interface has been deprecated since version 3.5. It is recommended to use the RTDE Interface, instead)
Meaning | Type | Number of values | Size in bytes | Gnuplot col. | Notes
Message Size | integer | 1 | 4 |  | Total message length in bytes
Time | double | 1 | 8 | 1 | Time elapsed since the controller was started
q target | double | 6 | 48 | 2 - 7 | Target joint positions
qd target | double | 6 | 48 | 8 - 13 | Target joint velocities
qdd target | double | 6 | 48 | 14 - 19 | Target joint accelerations
I target | double | 6 | 48 | 20 - 25 | Target joint currents
M target | double | 6 | 48 | 26 - 31 | Target joint moments (torques)
q actual | double | 6 | 48 | 32 - 37 | Actual joint positions
qd actual | double | 6 | 48 | 38 - 43 | Actual joint velocities
I actual | double | 6 | 48 | 44 - 49 | Actual joint currents
I control | double | 6 | 48 | 50 - 55 | Joint control currents
Tool vector actual | double | 6 | 48 | 56 - 61 | Actual Cartesian coordinates of the tool: (x,y,z,rx,ry,rz), where rx, ry and rz is a rotation vector representation of the tool orientation
TCP speed actual | double | 6 | 48 | 62 - 67 | Actual speed of the tool given in Cartesian coordinates
TCP force | double | 6 | 48 | 68 - 73 | Generalised forces in the TCP
Tool vector target | double | 6 | 48 | 74 - 79 | Target Cartesian coordinates of the tool: (x,y,z,rx,ry,rz), where rx, ry and rz is a rotation vector representation of the tool orientation
TCP speed target | double | 6 | 48 | 80 - 85 | Target speed of the tool given in Cartesian coordinates
Digital input bits | double | 1 | 8 | 86 | Current state of the digital inputs. NOTE: these are bits encoded as int64_t, e.g. a value of 5 corresponds to bit 0 and bit 2 set high
Motor temperatures | double | 6 | 48 | 87 - 92 | Temperature of each joint in degrees celsius
Controller Timer | double | 1 | 8 | 93 | Controller realtime thread execution time
Test value | double | 1 | 8 | 94 | A value used by Universal Robots software only
Robot Mode | double | 1 | 8 | 95 | Robot mode | RobotModes
Joint Modes | double | 6 | 48 | 96-101 | Joint control modes | ControlModes
Safety Mode | double | 1 | 8 | 102 | Safety mode | SafetyModeTypes!A1
| double | 6 | 48 | 103 - 108 | Used by Universal Robots software only
Tool Accelerometer values | double | 3 | 24 | 109 - 111 | Tool x,y and z accelerometer values (software version 1.7)
| double | 6 | 48 | 112 - 117 | Used by Universal Robots software only
Speed scaling | double | 1 | 8 | 118 | Speed scaling of the trajectory limiter
Linear momentum norm | double | 1 | 8 | 119 | Norm of Cartesian linear momentum
| double | 1 | 8 | 120 | Used by Universal Robots software only
| double | 1 | 8 | 121 | Used by Universal Robots software only
V main | double | 1 | 8 | 122 | Masterboard: Main voltage
V robot | double | 1 | 8 | 123 | Masterboard: Robot voltage (48V)
I robot | double | 1 | 8 | 124 | Masterboard: Robot current
V actual | double | 6 | 48 | 125 - 130 | Actual joint voltages
Digital outputs | double | 1 | 8 | 131 | Digital outputs
Program state | double | 1 | 8 | 132 | Program state
Elbow position | double | 3 | 24 | 133 - 135 | Elbow position
Elbow velocity | double | 3 | 24 | 136 -138 | Elbow velocity
TOTAL |  | 139 | 1108 |  | 139 values in a 1108 byte package
If it is experienced that less than 1108 bytes are received, the protocol for the actual received bytes also follows the structure listed above, only not containing the entries at leading up the 1108th byte.

## RealTime 3.6
Return to Index | (The RealTime interface has been deprecated since version 3.5. It is recommended to use the RTDE Interface, instead)
Meaning | Type | Number of values | Size in bytes | Gnuplot col. | Notes
Message Size | integer | 1 | 4 |  | Total message length in bytes
Time | double | 1 | 8 | 1 | Time elapsed since the controller was started
q target | double | 6 | 48 | 2 - 7 | Target joint positions
qd target | double | 6 | 48 | 8 - 13 | Target joint velocities
qdd target | double | 6 | 48 | 14 - 19 | Target joint accelerations
I target | double | 6 | 48 | 20 - 25 | Target joint currents
M target | double | 6 | 48 | 26 - 31 | Target joint moments (torques)
q actual | double | 6 | 48 | 32 - 37 | Actual joint positions
qd actual | double | 6 | 48 | 38 - 43 | Actual joint velocities
I actual | double | 6 | 48 | 44 - 49 | Actual joint currents
I control | double | 6 | 48 | 50 - 55 | Joint control currents
Tool vector actual | double | 6 | 48 | 56 - 61 | Actual Cartesian coordinates of the tool: (x,y,z,rx,ry,rz), where rx, ry and rz is a rotation vector representation of the tool orientation
TCP speed actual | double | 6 | 48 | 62 - 67 | Actual speed of the tool given in Cartesian coordinates
TCP force | double | 6 | 48 | 68 - 73 | Generalised forces in the TCP
Tool vector target | double | 6 | 48 | 74 - 79 | Target Cartesian coordinates of the tool: (x,y,z,rx,ry,rz), where rx, ry and rz is a rotation vector representation of the tool orientation
TCP speed target | double | 6 | 48 | 80 - 85 | Target speed of the tool given in Cartesian coordinates
Digital input bits | double | 1 | 8 | 86 | Current state of the digital inputs. NOTE: these are bits encoded as int64_t, e.g. a value of 5 corresponds to bit 0 and bit 2 set high
Motor temperatures | double | 6 | 48 | 87 - 92 | Temperature of each joint in degrees celsius
Controller Timer | double | 1 | 8 | 93 | Controller realtime thread execution time
Test value | double | 1 | 8 | 94 | A value used by Universal Robots software only
Robot Mode | double | 1 | 8 | 95 | Robot mode | RobotModes
Joint Modes | double | 6 | 48 | 96-101 | Joint control modes | ControlModes
Safety Mode | double | 1 | 8 | 102 | Safety mode | SafetyModeTypes!A1
| double | 6 | 48 | 103 - 108 | Used by Universal Robots software only
Tool Accelerometer values | double | 3 | 24 | 109 - 111 | Tool x,y and z accelerometer values (software version 1.7)
| double | 6 | 48 | 112 - 117 | Used by Universal Robots software only
Speed scaling | double | 1 | 8 | 118 | Speed scaling of the trajectory limiter
Linear momentum norm | double | 1 | 8 | 119 | Norm of Cartesian linear momentum
| double | 1 | 8 | 120 | Used by Universal Robots software only
| double | 1 | 8 | 121 | Used by Universal Robots software only
V main | double | 1 | 8 | 122 | Masterboard: Main voltage
V robot | double | 1 | 8 | 123 | Masterboard: Robot voltage (48V)
I robot | double | 1 | 8 | 124 | Masterboard: Robot current
V actual | double | 6 | 48 | 125 - 130 | Actual joint voltages
Digital outputs | double | 1 | 8 | 131 | Digital outputs
Program state | double | 1 | 8 | 132 | Program state
Elbow position | double | 3 | 24 | 133 - 135 | Elbow position
Elbow velocity | double | 3 | 24 | 136 -138 | Elbow velocity
TOTAL |  | 139 | 1108 |  | 139 values in a 1108 byte package
If it is experienced that less than 1108 bytes are received, the protocol for the actual received bytes also follows the structure listed above, only not containing the entries at leading up the 1108th byte.

## RealTime 3.7 -> 3.9
Return to Index | (The RealTime interface has been deprecated since version 3.5. It is recommended to use the RTDE Interface, instead)
Meaning | Type | Number of values | Size in bytes | Gnuplot col. | Notes
Message Size | integer | 1 | 4 |  | Total message length in bytes
Time | double | 1 | 8 | 1 | Time elapsed since the controller was started
q target | double | 6 | 48 | 2 - 7 | Target joint positions
qd target | double | 6 | 48 | 8 - 13 | Target joint velocities
qdd target | double | 6 | 48 | 14 - 19 | Target joint accelerations
I target | double | 6 | 48 | 20 - 25 | Target joint currents
M target | double | 6 | 48 | 26 - 31 | Target joint moments (torques)
q actual | double | 6 | 48 | 32 - 37 | Actual joint positions
qd actual | double | 6 | 48 | 38 - 43 | Actual joint velocities
I actual | double | 6 | 48 | 44 - 49 | Actual joint currents
I control | double | 6 | 48 | 50 - 55 | Joint control currents
Tool vector actual | double | 6 | 48 | 56 - 61 | Actual Cartesian coordinates of the tool: (x,y,z,rx,ry,rz), where rx, ry and rz is a rotation vector representation of the tool orientation
TCP speed actual | double | 6 | 48 | 62 - 67 | Actual speed of the tool given in Cartesian coordinates
TCP force | double | 6 | 48 | 68 - 73 | Generalised forces in the TCP
Tool vector target | double | 6 | 48 | 74 - 79 | Target Cartesian coordinates of the tool: (x,y,z,rx,ry,rz), where rx, ry and rz is a rotation vector representation of the tool orientation
TCP speed target | double | 6 | 48 | 80 - 85 | Target speed of the tool given in Cartesian coordinates
Digital input bits | double | 1 | 8 | 86 | Current state of the digital inputs. NOTE: these are bits encoded as int64_t, e.g. a value of 5 corresponds to bit 0 and bit 2 set high
Motor temperatures | double | 6 | 48 | 87 - 92 | Temperature of each joint in degrees celsius
Controller Timer | double | 1 | 8 | 93 | Controller realtime thread execution time
Test value | double | 1 | 8 | 94 | A value used by Universal Robots software only
Robot Mode | double | 1 | 8 | 95 | Robot mode | RobotModes
Joint Modes | double | 6 | 48 | 96-101 | Joint control modes | ControlModes
Safety Mode | double | 1 | 8 | 102 | Safety mode | SafetyModeTypes!A1
| double | 6 | 48 | 103 - 108 | Used by Universal Robots software only
Tool Accelerometer values | double | 3 | 24 | 109 - 111 | Tool x,y and z accelerometer values (software version 1.7)
| double | 6 | 48 | 112 - 117 | Used by Universal Robots software only
Speed scaling | double | 1 | 8 | 118 | Speed scaling of the trajectory limiter
Linear momentum norm | double | 1 | 8 | 119 | Norm of Cartesian linear momentum
| double | 1 | 8 | 120 | Used by Universal Robots software only
| double | 1 | 8 | 121 | Used by Universal Robots software only
V main | double | 1 | 8 | 122 | Masterboard: Main voltage
V robot | double | 1 | 8 | 123 | Masterboard: Robot voltage (48V)
I robot | double | 1 | 8 | 124 | Masterboard: Robot current
V actual | double | 6 | 48 | 125 - 130 | Actual joint voltages
Digital outputs | double | 1 | 8 | 131 | Digital outputs
Program state | double | 1 | 8 | 132 | Program state
Elbow position | double | 3 | 24 | 133 - 135 | Elbow position
Elbow velocity | double | 3 | 24 | 136 -138 | Elbow velocity
TOTAL |  | 139 | 1108 |  | 139 values in a 1108 byte package
If it is experienced that less than 1108 bytes are received, the protocol for the actual received bytes also follows the structure listed above, only not containing the entries at leading up the 1108th byte.

## RealTime 3.10 -> 3.11
Return to Index | (The RealTime interface has been deprecated since version 3.5. It is recommended to use the RTDE Interface, instead)
Meaning | Type | Number of values | Size in bytes | Gnuplot col. | Notes
Message Size | integer | 1 | 4 |  | Total message length in bytes
Time | double | 1 | 8 | 1 | Time elapsed since the controller was started
q target | double | 6 | 48 | 2 - 7 | Target joint positions
qd target | double | 6 | 48 | 8 - 13 | Target joint velocities
qdd target | double | 6 | 48 | 14 - 19 | Target joint accelerations
I target | double | 6 | 48 | 20 - 25 | Target joint currents
M target | double | 6 | 48 | 26 - 31 | Target joint moments (torques)
q actual | double | 6 | 48 | 32 - 37 | Actual joint positions
qd actual | double | 6 | 48 | 38 - 43 | Actual joint velocities
I actual | double | 6 | 48 | 44 - 49 | Actual joint currents
I control | double | 6 | 48 | 50 - 55 | Joint control currents
Tool vector actual | double | 6 | 48 | 56 - 61 | Actual Cartesian coordinates of the tool: (x,y,z,rx,ry,rz), where rx, ry and rz is a rotation vector representation of the tool orientation
TCP speed actual | double | 6 | 48 | 62 - 67 | Actual speed of the tool given in Cartesian coordinates
TCP force | double | 6 | 48 | 68 - 73 | Generalised forces in the TCP
Tool vector target | double | 6 | 48 | 74 - 79 | Target Cartesian coordinates of the tool: (x,y,z,rx,ry,rz), where rx, ry and rz is a rotation vector representation of the tool orientation
TCP speed target | double | 6 | 48 | 80 - 85 | Target speed of the tool given in Cartesian coordinates
Digital input bits | double | 1 | 8 | 86 | Current state of the digital inputs. NOTE: these are bits encoded as int64_t, e.g. a value of 5 corresponds to bit 0 and bit 2 set high
Motor temperatures | double | 6 | 48 | 87 - 92 | Temperature of each joint in degrees celsius
Controller Timer | double | 1 | 8 | 93 | Controller realtime thread execution time
Test value | double | 1 | 8 | 94 | A value used by Universal Robots software only
Robot Mode | double | 1 | 8 | 95 | Robot mode | RobotModes
Joint Modes | double | 6 | 48 | 96-101 | Joint control modes | ControlModes
Safety Mode | double | 1 | 8 | 102 | Safety mode | SafetyModeTypes!A1
| double | 6 | 48 | 103 - 108 | Used by Universal Robots software only
Tool Accelerometer values | double | 3 | 24 | 109 - 111 | Tool x,y and z accelerometer values (software version 1.7)
| double | 6 | 48 | 112 - 117 | Used by Universal Robots software only
Speed scaling | double | 1 | 8 | 118 | Speed scaling of the trajectory limiter
Linear momentum norm | double | 1 | 8 | 119 | Norm of Cartesian linear momentum
| double | 1 | 8 | 120 | Used by Universal Robots software only
| double | 1 | 8 | 121 | Used by Universal Robots software only
V main | double | 1 | 8 | 122 | Masterboard: Main voltage
V robot | double | 1 | 8 | 123 | Masterboard: Robot voltage (48V)
I robot | double | 1 | 8 | 124 | Masterboard: Robot current
V actual | double | 6 | 48 | 125 - 130 | Actual joint voltages
Digital outputs | double | 1 | 8 | 131 | Digital outputs
Program state | double | 1 | 8 | 132 | Program state
Elbow position | double | 3 | 24 | 133 - 135 | Elbow position
Elbow velocity | double | 3 | 24 | 136 -138 | Elbow velocity
Safety Status | double | 1 | 8 | 139 | Safety status | SafetyStatusTypes!A1
TOTAL |  | 140 | 1116 |  | 140 values in a 1116 byte package
If it is experienced that less than 1108 bytes are received, the protocol for the actual received bytes also follows the structure listed above, only not containing the entries at leading up the 1108th byte.

## RealTime 5.0
Return to Index | (The RealTime interface has been deprecated since version 3.5. It is recommended to use the RTDE Interface, instead)
Meaning | Type | Number of values | Size in bytes | Gnuplot col. | Notes
Message Size | integer | 1 | 4 |  | Total message length in bytes
Time | double | 1 | 8 | 1 | Time elapsed since the controller was started
q target | double | 6 | 48 | 2 - 7 | Target joint positions
qd target | double | 6 | 48 | 8 - 13 | Target joint velocities
qdd target | double | 6 | 48 | 14 - 19 | Target joint accelerations
I target | double | 6 | 48 | 20 - 25 | Target joint currents
M target | double | 6 | 48 | 26 - 31 | Target joint moments (torques)
q actual | double | 6 | 48 | 32 - 37 | Actual joint positions
qd actual | double | 6 | 48 | 38 - 43 | Actual joint velocities
I actual | double | 6 | 48 | 44 - 49 | Actual joint currents
I control | double | 6 | 48 | 50 - 55 | Joint control currents
Tool vector actual | double | 6 | 48 | 56 - 61 | Actual Cartesian coordinates of the tool: (x,y,z,rx,ry,rz), where rx, ry and rz is a rotation vector representation of the tool orientation
TCP speed actual | double | 6 | 48 | 62 - 67 | Actual speed of the tool given in Cartesian coordinates
TCP force | double | 6 | 48 | 68 - 73 | Generalised forces in the TCP
Tool vector target | double | 6 | 48 | 74 - 79 | Target Cartesian coordinates of the tool: (x,y,z,rx,ry,rz), where rx, ry and rz is a rotation vector representation of the tool orientation
TCP speed target | double | 6 | 48 | 80 - 85 | Target speed of the tool given in Cartesian coordinates
Digital input bits | double | 1 | 8 | 86 | Current state of the digital inputs. NOTE: these are bits encoded as int64_t, e.g. a value of 5 corresponds to bit 0 and bit 2 set high
Motor temperatures | double | 6 | 48 | 87 - 92 | Temperature of each joint in degrees celsius
Controller Timer | double | 1 | 8 | 93 | Controller realtime thread execution time
Test value | double | 1 | 8 | 94 | A value used by Universal Robots software only
Robot Mode | double | 1 | 8 | 95 | Robot mode | RobotModes
Joint Modes | double | 6 | 48 | 96-101 | Joint control modes | ControlModes
Safety Mode | double | 1 | 8 | 102 | Safety mode | SafetyModeTypes!A1
| double | 6 | 48 | 103 - 108 | Used by Universal Robots software only
Tool Accelerometer values | double | 3 | 24 | 109 - 111 | Tool x,y and z accelerometer values (software version 1.7)
| double | 6 | 48 | 112 - 117 | Used by Universal Robots software only
Speed scaling | double | 1 | 8 | 118 | Speed scaling of the trajectory limiter
Linear momentum norm | double | 1 | 8 | 119 | Norm of Cartesian linear momentum
| double | 1 | 8 | 120 | Used by Universal Robots software only
| double | 1 | 8 | 121 | Used by Universal Robots software only
V main | double | 1 | 8 | 122 | Masterboard: Main voltage
V robot | double | 1 | 8 | 123 | Masterboard: Robot voltage (48V)
I robot | double | 1 | 8 | 124 | Masterboard: Robot current
V actual | double | 6 | 48 | 125 - 130 | Actual joint voltages
Digital outputs | double | 1 | 8 | 131 | Digital outputs
Program state | double | 1 | 8 | 132 | Program state
Elbow position | double | 3 | 24 | 133 - 135 | Elbow position
Elbow velocity | double | 3 | 24 | 136 -138 | Elbow velocity
TOTAL |  | 139 | 1108 |  | 139 values in a 1108 byte package
If it is experienced that less than 1108 bytes are received, the protocol for the actual received bytes also follows the structure listed above, only not containing the entries at leading up the 1108th byte.

## RealTime 5.1 -> 5.3
Return to Index | (The RealTime interface has been deprecated since version 3.5. It is recommended to use the RTDE Interface, instead)
Meaning | Type | Number of values | Size in bytes | Gnuplot col. | Notes
Message Size | integer | 1 | 4 |  | Total message length in bytes
Time | double | 1 | 8 | 1 | Time elapsed since the controller was started
q target | double | 6 | 48 | 2 - 7 | Target joint positions
qd target | double | 6 | 48 | 8 - 13 | Target joint velocities
qdd target | double | 6 | 48 | 14 - 19 | Target joint accelerations
I target | double | 6 | 48 | 20 - 25 | Target joint currents
M target | double | 6 | 48 | 26 - 31 | Target joint moments (torques)
q actual | double | 6 | 48 | 32 - 37 | Actual joint positions
qd actual | double | 6 | 48 | 38 - 43 | Actual joint velocities
I actual | double | 6 | 48 | 44 - 49 | Actual joint currents
I control | double | 6 | 48 | 50 - 55 | Joint control currents
Tool vector actual | double | 6 | 48 | 56 - 61 | Actual Cartesian coordinates of the tool: (x,y,z,rx,ry,rz), where rx, ry and rz is a rotation vector representation of the tool orientation
TCP speed actual | double | 6 | 48 | 62 - 67 | Actual speed of the tool given in Cartesian coordinates
TCP force | double | 6 | 48 | 68 - 73 | Generalised forces in the TCP
Tool vector target | double | 6 | 48 | 74 - 79 | Target Cartesian coordinates of the tool: (x,y,z,rx,ry,rz), where rx, ry and rz is a rotation vector representation of the tool orientation
TCP speed target | double | 6 | 48 | 80 - 85 | Target speed of the tool given in Cartesian coordinates
Digital input bits | double | 1 | 8 | 86 | Current state of the digital inputs. NOTE: these are bits encoded as int64_t, e.g. a value of 5 corresponds to bit 0 and bit 2 set high
Motor temperatures | double | 6 | 48 | 87 - 92 | Temperature of each joint in degrees celsius
Controller Timer | double | 1 | 8 | 93 | Controller realtime thread execution time
Test value | double | 1 | 8 | 94 | A value used by Universal Robots software only
Robot Mode | double | 1 | 8 | 95 | Robot mode | RobotModes
Joint Modes | double | 6 | 48 | 96-101 | Joint control modes | ControlModes
Safety Mode | double | 1 | 8 | 102 | Safety mode | SafetyModeTypes!A1
| double | 6 | 48 | 103 - 108 | Used by Universal Robots software only
Tool Accelerometer values | double | 3 | 24 | 109 - 111 | Tool x,y and z accelerometer values (software version 1.7)
| double | 6 | 48 | 112 - 117 | Used by Universal Robots software only
Speed scaling | double | 1 | 8 | 118 | Speed scaling of the trajectory limiter
Linear momentum norm | double | 1 | 8 | 119 | Norm of Cartesian linear momentum
| double | 1 | 8 | 120 | Used by Universal Robots software only
| double | 1 | 8 | 121 | Used by Universal Robots software only
V main | double | 1 | 8 | 122 | Masterboard: Main voltage
V robot | double | 1 | 8 | 123 | Masterboard: Robot voltage (48V)
I robot | double | 1 | 8 | 124 | Masterboard: Robot current
V actual | double | 6 | 48 | 125 - 130 | Actual joint voltages
Digital outputs | double | 1 | 8 | 131 | Digital outputs
Program state | double | 1 | 8 | 132 | Program state
Elbow position | double | 3 | 24 | 133 - 135 | Elbow position
Elbow velocity | double | 3 | 24 | 136 -138 | Elbow velocity
TOTAL |  | 139 | 1108 |  | 139 values in a 1108 byte package
If it is experienced that less than 1108 bytes are received, the protocol for the actual received bytes also follows the structure listed above, only not containing the entries at leading up the 1108th byte.

## RealTime 5.4 -> 5.5
Return to Index | (The RealTime interface has been deprecated since version 3.5. It is recommended to use the RTDE Interface, instead)
Meaning | Type | Number of values | Size in bytes | Gnuplot col. | Notes
Message Size | integer | 1 | 4 |  | Total message length in bytes
Time | double | 1 | 8 | 1 | Time elapsed since the controller was started
q target | double | 6 | 48 | 2 - 7 | Target joint positions
qd target | double | 6 | 48 | 8 - 13 | Target joint velocities
qdd target | double | 6 | 48 | 14 - 19 | Target joint accelerations
I target | double | 6 | 48 | 20 - 25 | Target joint currents
M target | double | 6 | 48 | 26 - 31 | Target joint moments (torques)
q actual | double | 6 | 48 | 32 - 37 | Actual joint positions
qd actual | double | 6 | 48 | 38 - 43 | Actual joint velocities
I actual | double | 6 | 48 | 44 - 49 | Actual joint currents
I control | double | 6 | 48 | 50 - 55 | Joint control currents
Tool vector actual | double | 6 | 48 | 56 - 61 | Actual Cartesian coordinates of the tool: (x,y,z,rx,ry,rz), where rx, ry and rz is a rotation vector representation of the tool orientation
TCP speed actual | double | 6 | 48 | 62 - 67 | Actual speed of the tool given in Cartesian coordinates
TCP force | double | 6 | 48 | 68 - 73 | Generalised forces in the TCP
Tool vector target | double | 6 | 48 | 74 - 79 | Target Cartesian coordinates of the tool: (x,y,z,rx,ry,rz), where rx, ry and rz is a rotation vector representation of the tool orientation
TCP speed target | double | 6 | 48 | 80 - 85 | Target speed of the tool given in Cartesian coordinates
Digital input bits | double | 1 | 8 | 86 | Current state of the digital inputs. NOTE: these are bits encoded as int64_t, e.g. a value of 5 corresponds to bit 0 and bit 2 set high
Motor temperatures | double | 6 | 48 | 87 - 92 | Temperature of each joint in degrees celsius
Controller Timer | double | 1 | 8 | 93 | Controller realtime thread execution time
Test value | double | 1 | 8 | 94 | A value used by Universal Robots software only
Robot Mode | double | 1 | 8 | 95 | Robot mode | RobotModes
Joint Modes | double | 6 | 48 | 96-101 | Joint control modes | ControlModes
Safety Mode | double | 1 | 8 | 102 | Safety mode | SafetyModeTypes!A1
| double | 6 | 48 | 103 - 108 | Used by Universal Robots software only
Tool Accelerometer values | double | 3 | 24 | 109 - 111 | Tool x,y and z accelerometer values (software version 1.7)
| double | 6 | 48 | 112 - 117 | Used by Universal Robots software only
Speed scaling | double | 1 | 8 | 118 | Speed scaling of the trajectory limiter
Linear momentum norm | double | 1 | 8 | 119 | Norm of Cartesian linear momentum
| double | 1 | 8 | 120 | Used by Universal Robots software only
| double | 1 | 8 | 121 | Used by Universal Robots software only
V main | double | 1 | 8 | 122 | Masterboard: Main voltage
V robot | double | 1 | 8 | 123 | Masterboard: Robot voltage (48V)
I robot | double | 1 | 8 | 124 | Masterboard: Robot current
V actual | double | 6 | 48 | 125 - 130 | Actual joint voltages
Digital outputs | double | 1 | 8 | 131 | Digital outputs
Program state | double | 1 | 8 | 132 | Program state
Elbow position | double | 3 | 24 | 133 - 135 | Elbow position
Elbow velocity | double | 3 | 24 | 136 -138 | Elbow velocity
Safety Status | double | 1 | 8 | 139 | Safety status | SafetyStatusTypes!A1
TOTAL |  | 140 | 1116 |  | 140 values in a 1116 byte package
If it is experienced that less than 1108 bytes are received, the protocol for the actual received bytes also follows the structure listed above, only not containing the entries at leading up the 1108th byte.